## 55KW SD
55KW STAR-DELTA STARTER PANEL
S.NO | DESCRIPTION | RATING | PART NO | MAKE | QTY | UNIT | OLD PRICE | TOTAL PRICE | NEW PRICE | TOTAL PRICE | QTY | REMARKS
A-1 | Propel Price Controlled Parts - Schneider
1 | RED INDICATION LAMP | 230VAC,LED TYPE | XB7EV04MPN | SCHNEIDER | 2 | NOS | 127.942 | 255.884 | 130.4981 | 260.9963 | 2
2 | GREEN INDICATION LAMP | 230VAC,LED TYPE | XB7EV03MPN | SCHNEIDER |  | NOS | 0 | 0 | 130.4981 | 130.4981 | 1 | ADDED
3 | YELLOW INDICATION LAMP | 230VAC,LED TYPE | XB7EV05MPN | SCHNEIDER | 1 | NOS | 127.942 | 127.942 |  | 0 |  | REMOVED
4 | BLUE INDICATION LAMP | 230VAC,LED TYPE | XB7EV06MPN | SCHNEIDER | 1 | NOS | 263.834 | 263.834 |  | 0 |  | REMOVED
5 | OLR | 48-65A | LRE481 | SCHNEIDER | 1 | NOS | 1869.84 | 1869.84 |  | 0 |  | REMOVED
6 | POWER CONTACTOR | 95A,3POLE,230VAC COIL | LC1E95M7 | SCHNEIDER | 2 | NOS | 6123.726 | 12247.452 | 6246.2005 | 12492.401 | 2
7 | POWER CONTACTOR | 80A,3POLE,230VAC COIL | LC1E80M7 | SCHNEIDER | 1 | NOS | 5104.6632 | 5104.6632 | 5206.7565 | 5206.7565 | 1
8 | ADD ON BLOCK,1NO+1NC | 1NO+1NC | LAEN11 | SCHNEIDER | 2 | NOS | 116.865 | 233.73 | 119.2023 | 238.4046 | 2
9 | ADD ON BLOCK, 2NO | 2NO | LAEN20 | SCHNEIDER | 1 | NOS | 116.865 | 116.865 | 119.2023 | 119.2023 | 1
10 | ADD ON BLOCK,2NO+2NC | 2NO+2NC | LAEN22 | SCHNEIDER |  | NOS | 0 | 0 | 219.3322 | 219.3322 | 1 | ADDED
11 | AMBER INDICATION LAMP | 230VAC,LED TYPE | XB7EV08MPN | SCHNEIDER | 1 | NOS | 127.942 | 127.942 |  | 0 |  | REMOVED
12 | EMERGENCY PUSHBUTTON | RED,MUSHROOM HEAD | XB5AS442N | SCHNEIDER | 1 | NOS | 163.4414 | 163.4414 | 166.7102 | 166.7102 | 1
13 | EMERGENCY STOP HOOD |  |  | REPUTED |  | NOS | 0 | 0 | 192 | 192 | 1 | ADDED
14 | NC ELEMENT |  | ZBE102N | SCHNEIDER |  | NOS | 0 | 0 | 52.049 | 52.049 | 1 | ADDED
15 | NO ELEMENT |  | ZBE101N | SCHNEIDER | 1 | NOS | 51.0284 | 51.0284 | 52.049 | 52.049 | 1
16 | MCB | 4A,2POLE | A9KF71204BQ | SCHNEIDER | 1 | NOS | 399.3444 | 399.3444 | 407.3313 | 407.3313 | 1
17 | MCB | 6A,2POLE | A9KF71206BQ | SCHNEIDER | 1 | NOS | 321.2118 | 321.2118 | 327.636 | 327.636 | 1
18 | MCCB | 250A,3POLE | LV525333 | SCHNEIDER | 1 | NOS | 9801.5656 | 9801.5656 |  | 0 |  | REMOVED
19 | MCCB | 160A,3POLE | LV516333 | SCHNEIDER |  | NOS | 0 | 0 | 6477.9071 | 6477.9071 | 1 | ADDED
20 | EXTENDED ROTARY HANDLE |  | LV429338 | SCHNEIDER | 1 | NOS | 985.005 | 985.005 | 1004.7051 | 1004.7051 | 1
21 | SPREADER LINKS |  | LV431563 | SCHNEIDER | 2 | NOS | 345.03 | 690.06 | 351.9306 | 703.8612 | 2
22 | GREEN PUSHBUTTON, ILLUMINATED | LED TYPE,1NO, 230VAC | XB5AW33M1N | SCHNEIDER | 1 | NOS | 251.591 | 251.591 | 256.6255 | 256.6255 | 1
23 | RED PUSHBUTTON, NORMAL |  | XB5AA42N | SCHNEIDER | 1 | NOS | 86.3158 | 86.3158 | 88.0394 | 88.0394 | 1
A-2 | Propel Price Controlled Parts - METERS
1 | HOUR METER |  | LA25F1 / H57 | GIC / KUBLER | 1 | NOS | 975 | 975 | 975 | 975 | 1
2 | VAF METER |  |  | ELMEASURE | 1 | NOS | 1050 | 1050 |  | 0 |  | REMOVED
3 | MFM METER WITH RS485 COMMUNICATION |  | MFM376-C-CE | SELEC |  | NOS | 0 | 0 | 2650 | 2650 | 1 | ADDED
4 | MOTOR PORTECTION RELAY |  | MPR D2 | MINILEC |  | NOS | 0 | 0 | 1533 | 1533 | 1 | ADDED
5 | CURRENT SENSOR |  | S2 1/5 | MINILEC |  | NOS | 0 | 0 | 490 | 490 | 1 | ADDED
A-3 | PROPEL Price Controlled Parts - METERING & TRANSFORMERS
1 | CURRENT TRANSFORMER | 150/5A, CL:1.0 |  | ELMEX | 3 | NOS | 290 | 870 | 290 | 870 | 3
2 | CURRENT TRANSFORMER | 150/5A, CL:0.5 |  | ELMEX |  | NOS | 0 | 0 | 340 | 680 | 2 | ADDED
3 | STAR DELTA TIMER | 2 C/O 24 to 240V AC/DC | 2ASDT0 | GIC | 1 | NOS | 1001 | 1001 | 1001 | 1001 | 1
4 | UV/OV RELAY - SPP | 2C/O | SM 501 MG53BH | GIC | 1 | NOS | 1295 | 1295 | 1295 | 1295 | 1
5 | CONTROL TRANSFORMER | 500VA,415/230VAC |  | PROCON/MS/FERROMAG | 1 | NOS | 3210 | 3210 | 3350 | 3350 | 1
A-4 | PROPEL Price Controlled Parts - CABLES & TERMINAL BLOCKS
1 | TERMINAL BLOCKS | 4SQMM | KUT 4 | ELMEX | 30 | NOS | 7.42 | 222.6 | 7.42 | 356.16 | 48
2 | FUSED TERMINAL BLOCKS | 4SQMM | KUDF 4 | ELMEX | 7 | NOS | 27.3 | 191.1 | 27.3 | 382.2 | 14
3 | FUSED TERMINAL BLOCKS | 4SQMM - RED | KUDF 4 - RD | ELMEX | 2 | NOS | 67.32 | 134.64 | 67.32 | 134.64 | 2
4 | FUSED TERMINAL BLOCKS | 4SQMM - YELLOW | KUDF 4 - YE | ELMEX | 2 | NOS | 67.32 | 134.64 | 67.32 | 134.64 | 2
5 | GLASS FUSE |  |  | PROTECTRON | 11 | NOS | 4.5 | 49.5 | 4.5 | 99 | 22
6 | CABLES | 35SQMM |  | KEI | 5 | MTRS | 294.77 | 1473.85 | 294.768 | 1473.84 | 5
7 | CABLES | 2.5SQMM |  | KEI | 25 | MTRS | 21.43 | 535.75 | 21.43 | 535.75 | 25
8 | CONTROL CABLES | 0.75SQMM |  | KEI | 100 | MTRS | 6.93 | 693 | 6.9312 | 831.744 | 120
9 | CABLES | 1.5SQMM |  | KEI | 50 | MTRS | 13.34 | 667 | 13.34 | 667 | 50
10 | LOTO LOCK WITH STICKER |  |  | REPUTED | 1 | NOS | 237 | 237 | 237 | 237 | 1
11 | SMPS | 0.83A,24VDC | S8FS-C | OMRON |  | NOS | 0 | 0 | 950 | 950 | 1 | ADDED
12 | RELAY 2CO, 230V AC |  | MY4N / PYF 08 | OMRON |  | NOS | 0 | 0 | 300 | 600 | 2 | ADDED
13 | END PLATE |  | KPX | ELMEX |  | NOS | 0 | 0 | 5.25 | 73.5 | 14 | ADDED
14 | END CLAMP |  | SCUN | ELMEX |  | NOS | 0 | 0 | 7 | 56 | 8 | ADDED
B-1 | ECI Price Controlled Parts - CONTROL PANEL
1 | CONTROL PANEL | 800Wx1700Hx400D |  | FABRICATED | 1 | NOS | 27360 | 27360 | 19800 | 19800 | 1
B-2 | ECI Price Controlled Parts - BUS BAR & ACCESSORIES
1 | BUSBAR & ACCESSORIES |  |  |  | 1 | LOT | 5200 | 5200 | 5200 | 5200 | 1
2 | WIRING ACCESSORIES |  |  |  | 1 | LOT | 2800 | 2800 | 2800 | 2800 | 1
SUB-TOTAL | [7 empty] | 81197.7956 |  | 75571.9789
1 | OVERHEAD CHARGES & MARGIN | [6 empty] | 3675 |  | 11335.7968
2 | TRANSPORT CHARGES | [8 empty] | 1000
TOTAL | [7 empty] | 84872.7956 |  | 87907.7757
[5 empty] | OLD PO VALUE |  |  | 84873

## 75KW SD
75KW STAR-DELTA STARTER PANEL
S.NO | DESCRIPTION | RATING | PART NO | MAKE | QTY | UNIT | UNIT PRICE | TOTAL PRICE | UNIT PRICE | TOTAL PRICE | QTY | REMARKS
A-1 | Propel Price Controlled Parts - Schneider
1 | RED INDICATION LAMP | 230VAC,LED TYPE | XB7EV04MPN | SCHNEIDER | 2 | NOS | 127.9443 | 255.8887 | 130.4981 | 260.9963 | 2
2 | GREEN INDICATION LAMP | 230VAC,LED TYPE | XB7EV03MPN | SCHNEIDER |  | NOS | 0 | 0 | 130.4981 | 130.4981 | 1 | ADDED
3 | YELLOW INDICATION LAMP | 230VAC,LED TYPE | XB7EV05MPN | SCHNEIDER | 1 | NOS | 127.9443 | 127.9443 | 0 | 0 |  | REMOVED
4 | BLUE INDICATION LAMP | 230VAC,LED TYPE | XB7EV06MPN | SCHNEIDER | 1 | NOS | 263.8388 | 263.8388 | 0 | 0 |  | REMOVED
5 | OLR | 62-99A | LRE481 | SCHNEIDER | 1 | NOS | 3924.9 | 3924.9 | 0 | 0 |  | REMOVED
6 | POWER CONTACTOR | 95A,3POLE,230VAC COIL | LC1E95M7 | SCHNEIDER | 1 | NOS | 6123.8375 | 6123.8375 | 6246.2005 | 6246.2005 | 1
7 | POWER CONTACTOR | 120A,3POLE,230VAC COIL | LC1E120M5 | SCHNEIDER | 2 | NOS | 7292.5087 | 14585.0174 | 7438.2235 | 14876.447 | 2
8 | ADD ON BLOCK,1NO+1NC | 1NO+1NC | LAEN11 | SCHNEIDER | 2 | NOS | 116.8671 | 233.7343 | 119.2023 | 238.4046 | 2
9 | ADD ON BLOCK, 2NO | 2NO | LAEN20 | SCHNEIDER | 1 | NOS | 116.8671 | 116.8671 | 119.2023 | 119.2023 | 1
10 | ADD ON BLOCK,2NO+2NC | 2NO+2NC | LAEN22 | SCHNEIDER |  | NOS | 0 | 0 | 219.3322 | 219.3322 | 1 | ADDED
11 | AMBER INDICATION LAMP | 230VAC,LED TYPE | XB7EV08MPN | SCHNEIDER | 1 | NOS | 127.9443 | 127.9443 | 0 | 0 |  | REMOVED
12 | EMERGENCY PUSHBUTTON | RED,MUSHROOM HEAD | XB5AS442N | SCHNEIDER | 1 | NOS | 163.4444 | 163.4444 | 166.7102 | 166.7102 | 1
13 | EMERGENCY STOP HOOD |  |  | REPUTED |  | NOS | 0 | 0 | 192 | 192 | 1 | ADDED
14 | NC ELEMENT |  | ZBE102N | SCHNEIDER |  | NOS | 0 | 0 | 52.049 | 52.049 | 1 | ADDED
15 | NO ELEMENT |  | ZBE101N | SCHNEIDER | 1 | NOS | 51.0293 | 51.0293 | 52.049 | 52.049 | 1
16 | MCB | 4A,2POLE | A9KF71204BQ | SCHNEIDER | 1 | NOS | 399.3517 | 399.3517 | 407.3313 | 407.3313 | 1
17 | MCB | 6A,2POLE | A9KF71206BQ | SCHNEIDER | 1 | NOS | 321.2176 | 321.2176 | 327.636 | 327.636 | 1
18 | MCCB | 250A,3POLE | LV525333 | SCHNEIDER | 1 | NOS | 9801.744 | 9801.744 | 9997.5537 | 9997.5537 | 1
19 | EXTENDED ROTARY HANDLE |  | LV429338 | SCHNEIDER | 1 | NOS | 985.0229 | 985.0229 | 1004.7051 | 1004.7051 | 1
20 | SPREADER LINKS |  | LV431563 | SCHNEIDER | 2 | NOS | 345.0363 | 690.0726 | 351.9306 | 703.8612 | 2
21 | GREEN PUSHBUTTON, ILLUMINATED | LED TYPE,1NO, 230VAC | XB5AW33M1N | SCHNEIDER | 1 | NOS | 251.5956 | 251.5956 | 256.6255 | 256.6255 | 1
22 | RED PUSHBUTTON, NORMAL |  | XB5AA42N | SCHNEIDER | 1 | NOS | 86.3174 | 86.3174 | 88.0394 | 88.0394 | 1
A-2 | Propel Price Controlled Parts - METERS | [8 empty] | 0
1 | HOUR METER |  | LA25F1 / H57 | GIC / KUBLER | 1 | NOS | 975 | 975 | 975 | 975 | 1
2 | VAF METER |  |  | ELMEASURE | 1 | NOS | 950 | 950 | 0 | 0 |  | REMOVED
3 | MFM METER WITH RS485 COMMUNICATION |  | MFM376-C-CE | SELEC |  | NOS | 0 | 0 | 2650 | 2650 | 1 | ADDED
4 | MOTOR PORTECTION RELAY |  | MPR D2 | MINILEC |  | NOS | 0 | 0 | 1533 | 1533 | 1 | ADDED
5 | CURRENT SENSOR |  | S2 1/5 | MINILEC |  | NOS | 0 | 0 | 490 | 490 | 1 | ADDED
A-3 | PROPEL Price Controlled Parts - METERING & TRANSFORMERS | [8 empty] | 0
1 | CURRENT TRANSFORMER | 250/5A, CL1.0 |  | ELMEX | 3 | NOS | 453.13 | 1359.39 | 453.125 | 1359.375 | 3
2 | CURRENT TRANSFORMER | 250/5A, CL:0.5 |  | ELMEX |  | NOS | 0 | 0 | 510 | 1020 | 2 | ADDED
3 | STAR DELTA TIMER | 2 C/O 24 to 240V AC/DC | 2ASDT0 | GIC | 1 | NOS | 1001 | 1001 | 1001 | 1001 | 1
4 | UV/OV RELAY - SPP | 2C/O | SM 501 MG53BH | GIC | 1 | NOS | 1295 | 1295 | 1295 | 1295 | 1
5 | CONTROL TRANSFORMER | 500VA,415/230VAC |  | PROCON/MS/FERROMAG | 1 | NOS | 3210 | 3210 | 3350 | 3350 | 1
A-4 | PROPEL Price Controlled Parts - CABLES & TERMINAL BLOCKS | [8 empty] | 0
1 | TERMINAL BLOCKS | 4SQMM | KUT 4 | ELMEX | 30 | NOS | 7.45 | 223.5 | 7.42 | 356.16 | 48
2 | FUSED TERMINAL BLOCKS | 4SQMM | KUDF 4 | ELMEX | 7 | NOS | 27.3 | 191.1 | 27.3 | 382.2 | 14
3 | FUSED TERMINAL BLOCKS | 4SQMM - RED | KUDF 4 - RD | ELMEX | 2 | NOS | 67.32 | 134.64 | 67.32 | 134.64 | 2
4 | FUSED TERMINAL BLOCKS | 4SQMM - YELLOW | KUDF 4 - YE | ELMEX | 2 | NOS | 67.32 | 134.64 | 67.32 | 134.64 | 2
5 | GLASS FUSE |  |  | PROTECTRON | 11 | NOS | 4.5 | 49.5 | 4.5 | 99 | 22
6 | CABLES | 35SQMM |  | KEI | 5 | MTRS | 294.77 | 1473.85 | 294.77 | 1473.85 | 5
7 | CABLES | 2.5SQMM |  | KEI | 25 | MTRS | 21.43 | 535.75 | 21.43 | 535.75 | 25
8 | CONTROL CABLES | 0.75SQMM |  | KEI | 100 | MTRS | 6.93 | 693 | 6.9312 | 831.744 | 120
9 | CABLES | 1.5SQMM |  | KEI | 50 | MTRS | 13.34 | 667 | 13.34 | 667 | 50
10 | LOTO LOCK WITH STICKER |  |  | REPUTED | 1 | NOS | 237 | 237 | 237 | 237 | 1
11 | SMPS | 0.83A,24VDC | S8FS-C | OMRON |  | NOS | 0 | 0 | 950 | 950 | 1 | ADDED
12 | RELAY 2CO, 230V AC |  | MY4N /PYF08 | OMRON |  | NOS | 0 | 0 | 300 | 600 | 2 | ADDED
13 | END PLATE |  | KPX | ELMEX |  | NOS | 0 | 0 | 5.25 | 73.5 | 14 | ADDED
14 | END CLAMP |  | SCUN | ELMEX |  | NOS | 0 | 0 | 7 | 56 | 8 | ADDED
B-1 | ECI Price Controlled Parts - CONTROL PANEL | [8 empty] | 0
1 | CONTROL PANEL | 800WX1700HX400D |  | FABRICATED | 1 | NOS | 27360 | 27360 | 19800 | 19800 | 1
B-2 | ECI Price Controlled Parts - BUS BAR & ACCESSORIES | [8 empty] | 0
1 | BUSBAR & ACCESSORIES |  |  |  | 1 | LOT | 5200 | 5200 | 5200 | 5200 | 1
2 | WIRING ACCESSORIES |  |  |  | 1 | LOT | 2800 | 2800 | 2800 | 2800 | 1
SUB-TOTAL | [7 empty] | 87000.1378 |  | 83344.5005
1 | OVERHEAD CHARGES & MARGIN | [6 empty] | 4588 |  | 12501.6751
2 | TRANSPORT CHARGES | [8 empty] | 1000
TOTAL | [7 empty] | 91588.1378 |  | 96846.1756
[5 empty] | OLD PO VALUE |  |  | 92101

## 110KW SD
110KW STAR-DELTA STARTER PANEL
S.NO | DESCRIPTION | RATING | PART NO | MAKE | QTY | UNIT | OLD PRICE | TOTAL PRICE | NEW PRICE | TOTAL PRICE | QTY | REMARKS
A-1 | Propel Price Controlled Parts - SWITCH GEARS
1 | RED INDICATION LAMP | 230VAC,LED TYPE | XB7EV04MPN | SCHNEIDER | 2 | NOS | 127.942 | 255.884 | 130.4981 | 260.9963 | 2
2 | GREEN INDICATION LAMP | 230VAC,LED TYPE | XB7EV03MPN | SCHNEIDER |  | NOS | 0 | 0 | 130.4981 | 130.4981 | 1 | ADDED
3 | YELLOW INDICATION LAMP | 230VAC,LED TYPE | XB7EV05MPN | SCHNEIDER | 1 | NOS | 127.942 | 127.942 | 0 | 0 |  | REMOVED
4 | BLUE INDICATION LAMP | 230VAC,LED TYPE | XB7EV06MPN | SCHNEIDER | 1 | NOS | 263.834 | 263.834 | 0 | 0 |  | REMOVED
5 | OLR | 84-135A | LRE482 | SCHNEIDER | 1 | NOS | 3924.9 | 3924.9 | 0 | 0 |  | REMOVED
6 | POWER CONTACTOR | 200A,3POLE,230VAC COIL | LC1E200M5 | SCHNEIDER | 2 | NOS | 13252.491 | 26504.982 | 13517.5408 | 27035.0816 | 2
7 | POWER CONTACTOR | 160A,3POLE,230VAC COIL | LC1E160M5 | SCHNEIDER | 1 | NOS | 9629.676 | 9629.676 | 9822.2695 | 9822.2695 | 1
8 | ADD ON BLOCK,1NO+1NC | 1NO+1NC | LAEN11 | SCHNEIDER | 2 | NOS | 116.865 | 233.73 | 119.2023 | 238.4046 | 2
9 | ADD ON BLOCK, 2NO | 2NO | LAEN20 | SCHNEIDER | 1 | NOS | 116.865 | 116.865 | 119.2023 | 119.2023 | 1
10 | ADD ON BLOCK,2NO+2NC | 2NO+2NC | LAEN22 | SCHNEIDER |  | NOS | 0 | 0 | 219.3322 | 219.3322 | 1 | ADDED
11 | AMBER INDICATION LAMP | 230VAC,LED TYPE | XB7EV08MPN | SCHNEIDER | 1 | NOS | 127.942 | 127.942 | 0 | 0 |  | REMOVED
12 | EMERGENCY PUSHBUTTON | RED,MUSHROOM HEAD | XB5AS442N | SCHNEIDER | 1 | NOS | 163.4414 | 163.4414 | 166.7102 | 166.7102 | 1
13 | EMERGENCY STOP HOOD |  |  | REPUTED |  | NOS | 0 | 0 | 192 | 192 | 1 | ADDED
14 | NC ELEMENT |  | ZBE102N | SCHNEIDER |  | NOS | 0 | 0 | 52.049 | 52.049 | 1 | ADDED
15 | NO ELEMENT |  | ZBE101N | SCHNEIDER | 1 | NOS | 51.0284 | 51.0284 | 52.049 | 52.049 | 1
16 | MCB | 4A,2POLE | A9KF71204BQ | SCHNEIDER | 1 | NOS | 399.3444 | 399.3444 | 407.3313 | 407.3313 | 1
17 | MCB | 6A,2POLE | A9KF71206BQ | SCHNEIDER | 1 | NOS | 321.2118 | 321.2118 | 327.636 | 327.636 | 1
18 | MCCB | 320A,3POLE | LV540305 | SCHNEIDER | 1 | NOS | 12564.1675 | 12564.1675 | 12877.7083 | 12877.7083 | 1
19 | EXTENDED ROTARY HANDLE |  | LV432598 | SCHNEIDER | 1 | NOS | 1747.41 | 1747.41 | 1782.3582 | 1782.3582 | 1
20 | SPREADER LINKS |  | 32492 | SCHNEIDER | 2 | NOS | 779.1 | 1558.2 | 794.682 | 1589.364 | 2
21 | GREEN PUSHBUTTON, ILLUMINATED | LED TYPE,1NO, 230VAC | XB5AW33M1N | SCHNEIDER | 1 | NOS | 251.591 | 251.591 | 256.6255 | 256.6255 | 1
22 | RED PUSHBUTTON, NORMAL |  | XB5AA42N | SCHNEIDER | 1 | NOS | 86.3158 | 86.3158 | 88.0394 | 88.0394 | 1
A-2 | Propel Price Controlled Parts - METERS
1 | HOUR METER |  | LA25F1 / H57 | GIC / KUBLER | 1 | NOS | 975 | 975 | 975 | 975 | 1
2 | VAF METER |  |  | ELMEASURE | 1 | NOS | 950 | 950 | 0 | 0 |  | REMOVED
3 | MFM METER WITH RS485 COMMUNICATION |  | MFM376-C-CE | SELEC |  | NOS | 0 | 0 | 2650 | 2650 | 1 | ADDED
4 | MOTOR PORTECTION RELAY |  | MPR D2 | MINILEC |  | NOS | 0 | 0 | 1533 | 1533 | 1 | ADDED
5 | CURRENT SENSOR |  | S2 1/5 | MINILEC |  | NOS | 0 | 0 | 490 | 490 | 1 | ADDED
A-3 | PROPEL Price Controlled Parts - METERING & TRANSFORMERS
1 | CURRENT TRANSFORMER | 300/5A, CL:1.0 |  | ELMEX | 3 | NOS | 431.25 | 1293.75 | 416.875 | 1250.625 | 3
2 | CURRENT TRANSFORMER | 250/5A, CL:0.5 |  | ELMEX |  | NOS | 0 | 0 | 510 | 1020 | 2 | ADDED
3 | STAR DELTA TIMER | 2 C/O 24 to 240V AC/DC | 2ASDT0 | GIC | 1 | NOS | 1001 | 1001 | 1001 | 1001 | 1
4 | UV/OV RELAY - SPP | 2C/O | SM 501 MG53BH | GIC | 1 | NOS | 1295 | 1295 | 1295 | 1295 | 1
5 | CONTROL TRANSFORMER | 750VA,415/230VAC | 750VA | SMISEN/PROCON/MS | 1 | NOS | 4172 | 4172 | 0 | 0 |  | REMOVED
6 | CONTROL TRANSFORMER | 500VA,415/230VAC | 500VA | PROCON/MS/FERROMAG |  | NOS | 0 | 0 | 3350 | 3350 | 1 | ADDED
A-4 | PROPEL Price Controlled Parts - CABLES & TERMINAL BLOCKS
1 | TERMINAL BLOCKS | 4SQMM | KUT 4 | ELMEX | 30 | NOS | 7.45 | 223.5 | 7.42 | 356.16 | 48
2 | FUSED TERMINAL BLOCKS | 4SQMM | KUDF 4 | ELMEX | 7 | NOS | 27.3 | 191.1 | 27.3 | 382.2 | 14
3 | FUSED TERMINAL BLOCKS | 4SQMM - RED |  | ELMEX | 2 | NOS | 67.32 | 134.64 | 67.32 | 134.64 | 2
4 | FUSED TERMINAL BLOCKS | 4SQMM - YELLOW |  | ELMEX | 2 | NOS | 67.32 | 134.64 | 67.32 | 134.64 | 2
5 | GLASS FUSE |  |  | PROTECTRON | 11 | NOS | 4.5 | 49.5 | 4.5 | 99 | 22
6 | CABLES | 50SQMM |  | KEI | 5 | MTRS | 428.78 | 2143.9 | 428.78 | 2143.9 | 5
7 | CABLES | 2.5SQMM |  | KEI | 25 | MTRS | 21.43 | 535.75 | 21.43 | 535.75 | 25
8 | CONTROL CABLES | 0.75SQMM |  | KEI | 100 | MTRS | 6.9312 | 693.12 | 6.9312 | 831.744 | 120
9 | CABLES | 1.5SQMM |  | KEI | 50 | MTRS | 13.34 | 667 | 13.34 | 667 | 50
10 | LOTO LOCK WITH STICKER |  |  | REPUTED | 1 | NOS | 237 | 237 | 237 | 237 | 1
11 | SMPS | 0.83A,24VDC | S8FS-C | OMRON |  | NOS | 0 | 0 | 950 | 950 | 1 | ADDED
12 | RELAY 2CO, 230V AC |  | MY4N / PYF08 | OMRON |  | NOS | 0 | 0 | 300 | 600 | 2 | ADDED
13 | END PLATE |  | KPX | ELMEX |  | NOS | 0 | 0 | 5.25 | 73.5 | 14 | ADDED
14 | END CLAMP |  | SCUN | ELMEX |  | NOS | 0 | 0 | 7 | 56 | 8 | ADDED
B-1 | ECI Price Controlled Parts - CONTROL PANEL
1 | CONTROL PANEL | 1000WX1700HX400D |  | FABRICATED | 1 | NOS | 25157 | 25157 | 21945 | 21945 | 1
B-2 | ECI Price Controlled Parts - BUS BAR & ACCESSORIES
1 | BUSBAR & ACCESSORIES |  |  |  | 1 | LOT | 5900 | 5900 | 7200 | 7200 | 1
2 | WIRING ACCESSORIES |  |  |  | 1 | LOT | 2150 | 2150 | 2800 | 2800 | 1
SUB-TOTAL | [7 empty] | 106232.3653 |  | 108328.8146
1 | OVERHEAD CHARGES & MARGIN | [6 empty] | 5621 |  | 16249.3222
2 | TRANSPORT CHARGES | [8 empty] | 1000
TOTAL | [7 empty] | 111853.3653 |  | 125578.1368
[5 empty] | OLD PO VALUE |  |  | 111853

## 187KW SD
160/187KW STAR-DELTA STARTER PANEL
S.NO | DESCRIPTION | RATING | PART NO | MAKE | QTY | UNIT | OLD PRICE | TOTAL PRICE | NEW PRICE | TOTAL PRICE | QTY | REMARKS
A-1 | Propel Price Controlled Parts - SWITCH GEARS
1 | RED INDICATION LAMP | 230VAC,LED TYPE | XB7EV04MPN | SCHNEIDER | 2 | NOS | 127.942 | 255.884 | 130.4981 | 260.9963 | 2
2 | GREEN INDICATION LAMP | 230VAC,LED TYPE | XB7EV03MPN | SCHNEIDER |  | NOS | 0 | 0 | 130.4981 | 130.4981 | 1 | ADDED
3 | YELLOW INDICATION LAMP | 230VAC,LED TYPE | XB7EV05MPN | SCHNEIDER | 1 | NOS | 127.942 | 127.942 | 0 | 0 |  | REMOVED
4 | BLUE INDICATION LAMP | 230VAC,LED TYPE | XB7EV06MPN | SCHNEIDER | 1 | NOS | 263.834 | 263.834 | 0 | 0 |  | REMOVED
5 | OLR | 124-198A | LRE483 | SCHNEIDER | 1 | NOS | 3924.9 | 3924.9 | 0 | 0 |  | REMOVED
6 | POWER CONTACTOR | 250A,3POLE,230VAC COIL | LC1E250M5 | SCHNEIDER | 2 | NOS | 17464.3056 | 34928.6112 | 17813.5917 | 35627.1834 | 2
7 | POWER CONTACTOR | 200A,3POLE,230VAC COIL | LC1E200M5 | SCHNEIDER | 1 | NOS | 13252.491 | 13252.491 | 13517.5408 | 13517.5408 | 1
8 | ADD ON BLOCK,1NO+1NC | 1NO+1NC | LAEN11 | SCHNEIDER | 2 | NOS | 116.865 | 233.73 | 119.2023 | 238.4046 | 2
9 | ADD ON BLOCK, 2NO | 2NO | LAEN20 | SCHNEIDER | 1 | NOS | 116.865 | 116.865 | 119.2023 | 119.2023 | 1
10 | ADD ON BLOCK,2NO+2NC | 2NO+2NC | LAEN22 | SCHNEIDER |  | NOS | 0 | 0 | 219.3322 | 219.3322 | 1 | ADDED
11 | AMBER INDICATION LAMP | 230VAC,LED TYPE | XB7EV08MPN | SCHNEIDER | 1 | NOS | 127.942 | 127.942 | 0 | 0 |  | REMOVED
12 | EMERGENCY PUSHBUTTON | RED,MUSHROOM HEAD | XB5AS442N | SCHNEIDER | 1 | NOS | 163.4414 | 163.4414 | 166.7102 | 166.7102 | 1
13 | EMERGENCY STOP HOOD |  |  | REPUTED |  | NOS | 0 | 0 | 192 | 192 | 1 | ADDED
14 | NC ELEMENT |  | ZBE102N | SCHNEIDER |  | NOS | 0 | 0 | 52.049 | 52.049 | 1 | ADDED
15 | NO ELEMENT |  | ZBE101N | SCHNEIDER | 1 | NOS | 51.0284 | 51.0284 | 52.049 | 52.049 | 1
16 | MCB | 4A,2POLE | A9KF71204BQ | SCHNEIDER | 1 | NOS | 399.3444 | 399.3444 | 407.3313 | 407.3313 | 1
17 | MCB | 6A,2POLE | A9KF71206BQ | SCHNEIDER | 1 | NOS | 321.2118 | 321.2118 | 327.636 | 327.636 | 1
18 | MCCB | 400A,3POLE | LV540306 | SCHNEIDER | 1 | NOS | 12634.776 | 12634.776 | 12887.4715 | 12887.4715 | 1
19 | EXTENDED ROTARY HANDLE |  | LV432598 | SCHNEIDER | 1 | NOS | 1747.41 | 1747.41 | 1782.3582 | 1782.3582 | 1
20 | SPREADER LINKS |  | 32492 | SCHNEIDER | 2 | NOS | 779.1 | 1558.2 | 794.682 | 1589.364 | 2
21 | GREEN PUSHBUTTON, ILLUMINATED | LED TYPE,1NO, 230VAC | XB5AW33M1N | SCHNEIDER | 1 | NOS | 251.591 | 251.591 | 256.6255 | 256.6255 | 1
22 | RED PUSHBUTTON, NORMAL |  | XB5AA42N | SCHNEIDER | 1 | NOS | 86.3158 | 86.3158 | 88.0394 | 88.0394 | 1
A-2 | Propel Price Controlled Parts - METERS
1 | HOUR METER |  | LA25F1 / H57 | GIC / KUBLER | 1 | NOS | 975 | 975 | 975 | 975 | 1
2 | VAF METER |  |  | ELMEASURE | 1 | NOS | 950 | 950 | 0 | 0 |  | REMOVED
3 | MFM METER WITH RS485 COMMUNICATION |  | MFM376-C-CE | SELEC |  | NOS | 0 | 0 | 2650 | 2650 | 1 | ADDED
4 | MOTOR PORTECTION RELAY |  | MPR D2 | MINILEC |  | NOS | 0 | 0 | 1533 | 1533 | 1 | ADDED
5 | CURRENT SENSOR |  | S2 1/5 | MINILEC |  | NOS | 0 | 0 | 490 | 490 | 1 | ADDED
A-3 | PROPEL Price Controlled Parts - METERING & TRANSFORMERS
1 | CURRENT TRANSFORMER | 500/5A, CL:1.0 |  | ELMEX | 3 | NOS | 487.5 | 1462.5 | 471.25 | 1413.75 | 3
2 | CURRENT TRANSFORMER | 400/5A, CL:0.5 |  | ELMEX |  | NOS |  | 0 | 480 | 960 | 2 | ADDED
3 | STAR DELTA TIMER | 2 C/O 24 to 240V AC/DC | 2ASDT0 | GIC | 1 | NOS | 1001 | 1001 | 1001 | 1001 | 1
4 | UV/OV RELAY - SPP | 2C/O | SM 501 MG53BH | GIC | 1 | NOS | 1295 | 1295 | 1295 | 1295 | 1
5 | CONTROL TRANSFORMER | 1KVA,415/230VAC |  | SMISEN/PROCON/MS | 1 | NOS | 4990 | 4990 | 0 | 0 |  | REMOVED
6 | CONTROL TRANSFORMER | 500VA,415/230VAC | 500VA | PROCON/MS/FERROMAG |  | NOS | 0 | 0 | 3350 | 3350 | 1 | ADDED
A-4 | PROPEL Price Controlled Parts - CABLES & TERMINAL BLOCKS
1 | TERMINAL BLOCKS | 4SQMM | KUT 4 | ELMEX | 30 | NOS | 7.45 | 223.5 | 7.42 | 356.16 | 48
2 | FUSED TERMINAL BLOCKS | 4SQMM | KUDF 4 | ELMEX | 7 | NOS | 27.3 | 191.1 | 27.3 | 382.2 | 14
3 | FUSED TERMINAL BLOCKS | 4SQMM - RED | KUDF 4 - RD | ELMEX | 2 | NOS | 67.32 | 134.64 | 67.32 | 134.64 | 2
4 | FUSED TERMINAL BLOCKS | 4SQMM - YELLOW | KUDF 4 - YE | ELMEX | 2 | NOS | 67.32 | 134.64 | 67.32 | 134.64 | 2
5 | GLASS FUSE |  |  | PROTECTRON | 11 | NOS | 4.5 | 49.5 | 4.5 | 99 | 22
6 | CABLES | 95SQMM |  | KEI | 5 | MTRS | 791.42 | 3957.1 | 791.42 | 3957.1 | 5
7 | CABLES | 2.5SQMM |  | KEI | 25 | MTRS | 21.43 | 535.75 | 21.43 | 535.75 | 25
8 | CONTROL CABLES | 0.75SQMM |  | KEI | 100 | MTRS | 6.9312 | 693.12 | 6.9312 | 831.744 | 120
9 | CABLES | 1.5SQMM |  | KEI | 50 | MTRS | 13.34 | 667 | 13.34 | 667 | 50
10 | LOTO LOCK WITH STICKER |  |  | REPUTED | 1 | NOS | 237 | 237 | 237 | 237 | 1
11 | SMPS | 0.83A,24VDC | S8FS-C | OMRON |  | NOS | 0 | 0 | 950 | 950 | 1 | ADDED
12 | RELAY 2CO, 230V AC |  | MY4N / PYF08 | OMRON |  | NOS | 0 | 0 | 300 | 600 | 2 | ADDED
13 | END PLATE |  | KPX | ELMEX |  | NOS | 0 | 0 | 5.25 | 73.5 | 14 | ADDED
14 | END CLAMP |  | SCUN | ELMEX |  | NOS | 0 | 0 | 7 | 56 | 8 | ADDED
B-1 | ECI Price Controlled Parts - CONTROL PANEL
1 | CONTROL PANEL | 1000WX1700HX400D |  | FABRICATED | 1 | NOS | 25157 | 25157 | 21945 | 21945 | 1
B-2 | ECI Price Controlled Parts - BUS BAR & ACCESSORIES
1 | BUSBAR & ACCESSORIES |  |  |  | 1 | LOT | 5900 | 5900 | 7200 | 7200 | 1
2 | WIRING ACCESSORIES |  |  |  | 1 | LOT | 2150 | 2150 | 2800 | 2800 | 1
SUB - TOTAL | [7 empty] | 121149.368 |  | 122542.2759
1 | OVERHEAD CHARGES & MARGIN | [6 empty] | 1980 |  | 18381.3414
2 | TRANSPORT CHARGES | [8 empty] | 1000
TOTAL | [7 empty] | 123129.368 |  | 141923.6173
[5 empty] | OLD PO VALUE |  |  | 123129

## 220KW SD
220KW STAR-DELTA STARTER PANEL
S.NO | DESCRIPTION | RATING | PART NO | MAKE | QTY | UNIT | OLD PRICE | TOTAL PRICE | NEW PRICE | TOTAL PRICE | QTY | REMARKS
A-1 | Propel Price Controlled Parts - SWITCH GEARS
1 | RED INDICATION LAMP | 230VAC,LED TYPE | XB7EV04MPN | SCHNEIDER | 2 | NOS | 127.942 | 255.884 | 130.4981 | 260.9963 | 2
2 | GREEN INDICATION LAMP | 230VAC,LED TYPE | XB7EV03MPN | SCHNEIDER |  | NOS | 0 | 0 | 130.4981 | 130.4981 | 1 | ADDED
3 | YELLOW INDICATION LAMP | 230VAC,LED TYPE | XB7EV05MPN | SCHNEIDER | 1 | NOS | 127.942 | 127.942 |  | 0 |  | REMOVED
4 | BLUE INDICATION LAMP | 230VAC,LED TYPE | XB7EV06MPN | SCHNEIDER | 1 | NOS | 263.834 | 263.834 |  | 0 |  | REMOVED
5 | OLR | 174-279A | LRE485 | SCHNEIDER | 1 | NOS | 3924.9 | 3924.9 |  | 0 |  | REMOVED
6 | POWER CONTACTOR | 300A,3POLE,230VAC COIL | LC1E300M5 | SCHNEIDER | 2 | NOS | 20909.4858 | 41818.9716 | 21327.6755 | 42655.351 | 2
7 | POWER CONTACTOR | 250A,3POLE,230VAC COIL | LC1E250M5 | SCHNEIDER | 1 | NOS | 17464.3056 | 17464.3056 | 17813.5917 | 17813.5917 | 1
8 | ADD ON BLOCK,1NO+1NC | 1NO+1NC | LAEN11 | SCHNEIDER | 2 | NOS | 116.865 | 233.73 | 119.2023 | 238.4046 | 2
9 | ADD ON BLOCK, 2NO | 2NO | LAEN20 | SCHNEIDER | 1 | NOS | 116.865 | 116.865 | 119.2023 | 119.2023 | 1
10 | ADD ON BLOCK,2NO+2NC | 2NO+2NC | LAEN22 | SCHNEIDER |  | NOS | 0 | 0 | 219.3322 | 219.3322 | 1 | ADDED
11 | AMBER INDICATION LAMP | 230VAC,LED TYPE | XB7EV08MPN | SCHNEIDER | 1 | NOS | 127.942 | 127.942 |  | 0 |  | REMOVED
12 | EMERGENCY PUSHBUTTON | RED,MUSHROOM HEAD | XB5AS442N | SCHNEIDER | 1 | NOS | 163.4414 | 163.4414 | 166.7102 | 166.7102 | 1
13 | EMERGENCY STOP HOOD |  |  | REPUTED |  | NOS | 0 | 0 | 192 | 192 | 1 | ADDED
14 | NC ELEMENT |  | ZBE102N | SCHNEIDER |  | NOS | 0 | 0 | 52.049 | 52.049 | 1 | ADDED
15 | NO ELEMENT |  | ZBE101N | SCHNEIDER | 1 | NOS | 51.0284 | 51.0284 | 52.049 | 52.049 | 1
16 | MCB | 4A,2POLE | A9KF71204BQ | SCHNEIDER | 1 | NOS | 399.3444 | 399.3444 | 407.3313 | 407.3313 | 1
17 | MCB | 6A,2POLE | A9KF71206BQ | SCHNEIDER | 1 | NOS | 321.2118 | 321.2118 | 327.636 | 327.636 | 1
18 | MCCB | 500A,3POLE | LV563305 | SCHNEIDER | 1 | NOS | 14329.3768 | 14329.3768 | 14615.9643 | 14615.9643 | 1
19 | EXTENDED ROTARY HANDLE |  | LV432598 | SCHNEIDER | 1 | NOS | 1747.41 | 1747.41 | 1782.3582 | 1782.3582 | 1
20 | SPREADER LINKS |  | 32492 | SCHNEIDER | 2 | NOS | 779.1 | 1558.2 | 794.682 | 1589.364 | 2
21 | GREEN PUSHBUTTON, ILLUMINATED | LED TYPE,1NO, 230VAC | XB5AW33M1N | SCHNEIDER | 1 | NOS | 251.591 | 251.591 | 256.6255 | 256.6255 | 1
22 | RED PUSHBUTTON, NORMAL |  | XB5AA42N | SCHNEIDER | 1 | NOS | 86.3158 | 86.3158 | 88.0394 | 88.0394 | 1
A-2 | Propel Price Controlled Parts - METERS
1 | HOUR METER |  | LA25F1 / H57 | GIC / KUBLER | 1 | NOS | 975 | 975 | 975 | 975 | 1
2 | VAF METER |  |  | ELMEASURE | 1 | NOS | 950 | 950 |  | 0 |  | REMOVED
3 | MFM METER WITH RS485 COMMUNICATION |  | MFM376-C-CE | SELEC |  | NOS | 0 | 0 | 2650 | 2650 | 1 | ADDED
4 | MOTOR PORTECTION RELAY |  | MPR D2 | MINILEC |  | NOS | 0 | 0 | 1533 | 1533 | 1 | ADDED
5 | CURRENT SENSOR |  | S2 1/5 | MINILEC |  | NOS | 0 | 0 | 490 | 490 | 1 | ADDED
A-3 | PROPEL Price Controlled Parts - METERING & TRANSFORMERS
1 | CURRENT TRANSFORMER | 600/5A, CL:1.0 |  | ELMEX | 3 | NOS | 506.25 | 1518.75 | 489.375 | 1468.125 | 3
2 | CURRENT TRANSFORMER | 500/5A, CL:0.5 |  | ELMEX |  | NOS | 0 | 0 | 530 | 1060 | 2 | ADDED
3 | STAR DELTA TIMER | 2 C/O 24 to 240V AC/DC | 2ASDT0 | GIC | 1 | NOS | 1001 | 1001 | 1001 | 1001 | 1
4 | UV/OV RELAY - SPP | 2C/O | SM 501 MG53BH | GIC | 1 | NOS | 1295 | 1295 | 1295 | 1295 | 1
5 | CONTROL TRANSFORMER | 1KVA,415/230VAC |  | SMISEN/PROCON/MS | 1 | NOS | 4990 | 4990 |  | 0 |  | REMOVED
6 | CONTROL TRANSFORMER | 500VA,415/230VAC | 500VA | PROCON/MS/FERROMAG |  | NOS | 0 | 0 | 3350 | 3350 | 1 | ADDED
A-4 | PROPEL Price Controlled Parts - CABLES & TERMINAL BLOCKS
1 | TERMINAL BLOCKS | 4SQMM | KUT 4 | ELMEX | 40 | NOS | 7.45 | 298 | 7.42 | 430.36 | 58
2 | FUSED TERMINAL BLOCKS | 4SQMM | KUDF 4 | ELMEX | 7 | NOS | 27.3 | 191.1 | 27.3 | 382.2 | 14
3 | FUSED TERMINAL BLOCKS | 4SQMM - RED | KUDF 4 - RD | ELMEX | 2 | NOS | 67.32 | 134.64 | 67.32 | 134.64 | 2
4 | FUSED TERMINAL BLOCKS | 4SQMM - YELLOW | KUDF 4 - YE | ELMEX | 2 | NOS | 67.32 | 134.64 | 67.32 | 134.64 | 2
5 | GLASS FUSE |  |  | REPUTED | 11 | NOS | 4.5 | 49.5 | 4.5 | 99 | 22
6 | CABLES | 95SQMM |  | KEI | 5 | MTRS | 791.42 | 3957.1 | 791.42 | 3957.1 | 5
8 | CABLES | 2.5SQMM |  | KEI | 25 | MTRS | 21.43 | 535.75 | 21.43 | 535.75 | 25
9 | CONTROL CABLES | 0.75SQMM |  | KEI | 100 | MTRS | 6.9312 | 693.12 | 6.9312 | 831.744 | 120
10 | CABLES | 1.5SQMM |  | KEI | 50 | MTRS | 13.34 | 667 | 13.34 | 667 | 50
11 | LOTO LOCK WITH STICKER |  |  | REPUTED | 1 | NOS | 237 | 237 | 237 | 237 | 1
12 | SMPS | 0.83A,24VDC | S8FS-C | REPUTED |  | NOS | 0 | 0 | 950 | 950 | 1 | ADDED
13 | RELAY 2CO, 230V AC |  | MY4N / PYF08 | OMRON |  | NOS | 0 | 0 | 300 | 600 | 2 | ADDED
14 | END PLATE |  | KPX | ELMEX |  | NOS | 0 | 0 | 5.25 | 73.5 | 14 | ADDED
15 | END CLAMP |  | SCUN | ELMEX |  | NOS | 0 | 0 | 7 | 56 | 8 | ADDED
B-1 | ECI Price Controlled Parts - CONTROL PANEL
1 | CONTROL PANEL | 1000WX1700HX400D |  | FABRICATED | 1 | NOS | 25157 | 25157 | 21945 | 21945 | 1
B-2 | ECI Price Controlled Parts - BUS BAR & ACCESSORIES
1 | BUSBAR & ACCESSORIES |  |  |  | 1 | LOT | 8200 | 8200 | 9500 | 9500 | 1
2 | WIRING ACCESSORIES |  |  |  | 1 | LOT | 2150 | 2150 | 2800 | 2800 | 1
SUB-TOTAL | [7 empty] | 136376.8938 |  | 138123.5622
1 | OVERHEAD CHARGES & MARGIN | [6 empty] | 2541 |  | 20718.5343
2 | TRANSPORT CHARGES | [8 empty] | 1000
TOTAL | [7 empty] | 138917.8938 |  | 159842.0966
[5 empty] | OLD PO VALUE |  |  | 138918

## 110KW SD WITH PLC
AVCONE 110KW S/D LUB WITH PLC OPTION
S.NO | DESCRIPTION | RATING | PART NO | MAKE | QTY | UNIT | OLD PRICE | TOTAL PRICE | NEW PRICE | TOTAL PRICE | QTY | REMARKS
A-1 | Propel Price Controlled Parts - SWITCH GEARS
1 | MCCB | 320A,3POLE | LV540305 | SCHNEIDER | 1 | NOS | 12564.1675 | 12564.1675 | 12877.7083 | 12877.7083 | 1
2 | EXTENDED ROTARY HANDLE | 320A,3POLE | LV432598 | SCHNEIDER | 1 | NOS | 1747.41 | 1747.41 | 1782.3582 | 1782.3582 | 1
3 | SPREADER LINKS | 320A,3POLE | 32492 | SCHNEIDER | 2 | NOS | 779.1 | 1558.2 | 794.682 | 1589.364 | 2
4 | OLR | 84-135A | LRE482 | SCHNEIDER | 1 | NOS | 3924.9 | 3924.9 | 0 | 0 |  | REMOVED
5 | POWER CONTACTOR | 160A,3POLE,230VAC COIL | LC1E160M5 | SCHNEIDER | 2 | NOS | 9629.676 | 19259.352 | 9822.2695 | 19644.539 | 2
6 | POWER CONTACTOR | 120A,3POLE,230VAC COIL | LC1E120M5 | SCHNEIDER | 1 | NOS | 7292.376 | 7292.376 | 7438.2235 | 7438.2235 | 1
7 | POWER CONTACTOR | 12A,3POLE,230VAC | LC1E1210M7 | SCHNEIDER | 4 | NOS | 467.46 | 1869.84 | 476.8092 | 476.8092 | 1
9 | POWER CONTACTOR | 9A,3POLE,230VAC COIL | LC1E0910M7 | SCHNEIDER |  | NOS | 0 | 0 | 419.5921 | 1258.7763 | 3 | ADDED
10 | POWER CONTACTOR | 25A,3POLE,230VAC COIL | LC1E25M7 | SCHNEIDER |  | NOS | 0 | 0 | 750.9745 | 750.9745 | 1 | ADDED
11 | POWER CONTACTOR | 32A,3POLE,230VAC COIL | LC1E32M7 | SCHNEIDER | 1 | NOS | 1542.618 | 1542.618 | 0 | 0 |  | REMOVED
12 | ADD-ON BLOCK | 1NO+1NC | LAEN11 | SCHNEIDER | 3 | NOS | 116.865 | 350.595 | 119.2023 | 476.8092 | 4
13 | ADD-ON BLOCK | 2NO | LAEN20 | SCHNEIDER | 1 | NOS | 116.865 | 116.865 | 0 | 0 |  | REMOVED
14 | ADD-ON BLOCK | 2NO+2NC | LAEN22 | SCHNEIDER | 1 | NOS | 215.0316 | 215.0316 | 219.3322 | 657.9967 | 3
15 | MPCB | 4-6A | GZ1E10 | SCHNEIDER | 1 | NOS | 1397.7054 | 1397.7054 | 0 | 0 |  | REMOVED
16 | MPCB | 1-1.6A | GZ1E06 | SCHNEIDER | 1 | NOS | 1346.2848 | 1346.2848 | 0 | 0 |  | REMOVED
17 | MPCB | 2.5-4A | GZ1E08 | SCHNEIDER | 1 | NOS | 1397.7054 | 1397.7054 | 0 | 0 |  | REMOVED
18 | MPCB | 6-10A | GZ1E14 | SCHNEIDER | 1 | NOS | 1491.1974 | 1491.1974 | 0 | 0 |  | REMOVED
19 | MPCB AUXILARY CONTACT BLOCK | 1NO+1NC | GZ1AN11 | SCHNEIDER | 4 | NOS | 387.9918 | 1551.9672 | 0 | 0 |  | REMOVED
20 | MCB | 16A, 3P | A9KF71316BQ | SCHNEIDER |  | NOS | 0 | 0 | 525.3983 | 525.3983 | 1 | ADDED
21 | MCB | 32A, 3P | A9KF71332BQ | SCHNEIDER |  | NOS | 0 | 0 | 525.3983 | 525.3983 | 1 | ADDED
22 | MCB | 10A, 3P | A9KF71310BQ | SCHNEIDER |  | NOS | 0 | 0 | 525.3983 | 525.3983 | 1 | ADDED
23 | MCB | 6A, 3P | A9KF71306BQ | SCHNEIDER |  | NOS | 0 | 0 | 525.3983 | 525.3983 | 1 | ADDED
24 | MCB | 4A, 3P | A9KF71304BQ | SCHNEIDER |  | NOS | 0 | 0 | 562.2943 | 562.2943 | 1 | ADDED
25 | OLR | 5.5-8A | LRE12 | SCHNEIDER |  | NOS | 0 | 0 | 667.5329 | 667.5329 | 1 | ADDED
26 | OLR | 1.0-1.6A | LRE06 | SCHNEIDER |  | NOS | 0 | 0 | 667.5329 | 667.5329 | 1 | ADDED
27 | OLR | 4-6A | LRE10 | SCHNEIDER |  | NOS | 0 | 0 | 667.5329 | 667.5329 | 1 | ADDED
28 | OLR | 2.5-4A | LRE08 | SCHNEIDER |  | NOS | 0 | 0 | 667.5329 | 667.5329 | 1 | ADDED
29 | MCB | 6A,2POLE | A9KF71210BQ | SCHNEIDER | 2 | NOS | 321.2118 | 642.4236 | 327.636 | 655.2721 | 2
30 | MCB | 10A,2POLE | A9KF71210 | SCHNEIDER | 3 | NOS | 321.2118 | 963.6354 | 327.636 | 655.2721 | 2
31 | MCB | 32A,4POLE | A9KF71432BQ | SCHNEIDER | 1 | NOS | 695.9589 | 695.9589 | 0 | 0 |  | REMOVED
32 | INDICATION LAMP | 230V RED INDICATION | XB7EV04MPN | SCHNEIDER | 3 | NOS | 127.942 | 383.826 | 130.4981 | 260.9963 | 2
33 | INDICATION LAMP | 230V YELLOW INDICATION | XB7EV05MPN | SCHNEIDER | 1 | NOS | 127.942 | 127.942 | 0 | 0 |  | REMOVED
34 | INDICATION LAMP | 230V BLUE INDICATION | XB7EV06MPN | SCHNEIDER | 1 | NOS | 263.834 | 263.834 | 0 | 0 |  | REMOVED
35 | INDICATION LAMP | 230V GREEN INDICATION | XB7EV03MPN | SCHNEIDER | 2 | NOS | 127.942 | 255.884 | 130.4981 | 260.9963 | 2
36 | PUSH BUTTON | EMERGENCY STOP | XB5AS442N | SCHNEIDER | 1 | NOS | 163.4414 | 163.4414 | 166.7102 | 166.7102 | 1
37 | EMERGENCY STOP HOOD |  |  | REPUTED |  | NOS | 0 | 0 | 192 | 192 | 1 | ADDED
38 | PUSH BUTTON | RED PB | XB5AA42N | SCHNEIDER | 2 | NOS | 86.3158 | 172.6316 | 88.0394 | 176.0788 | 2
39 | PUSH BUTTON | BLUE PB | XB5AA61N | SCHNEIDER | 1 | NOS | 86.3158 | 86.3158 | 88.0394 | 88.0394 | 1
40 | PUSH BUTTON | YELLOW PB | XB5AA51N | SCHNEIDER | 1 | NOS | 86.3158 | 86.3158 | 88.0394 | 88.0394 | 1
41 | PUSH BUTTON | BLACK PB | XB5AA21N | SCHNEIDER | 1 | NOS | 86.3158 | 86.3158 | 88.0394 | 88.0394 | 1
42 | PUSH BUTTON | GREEN ILLU PB | XB5AW33M1N | SCHNEIDER | 2 | NOS | 251.591 | 503.182 | 256.6255 | 513.251 | 2
43 | PUSH BUTTON | NO ELEMENT | ZBE101N | SCHNEIDER | 1 | NOS | 51.0284 | 51.0284 | 52.049 | 52.049 | 1
44 | PUSH BUTTON | NC ELEMENT | ZBE102N | SCHNEIDER | 1 | NOS | 51.0284 | 51.0284 | 52.049 | 52.049 | 1
A-2 | Propel Price Controlled Parts - METERS
1 | HOUR METER | 85 to 265V AC | H57 | KUBLER | 1 | NOS | 975 | 975 | 0 | 0 |  | REMOVED
2 | VAF METER WITH RS485 COMMUNICATION |  |  | ELMEASURE | 1 | NOS | 2250 | 2250 | 0 | 0 |  | REMOVED
3 | MFM METER WITH RS485 COMMUNICATION |  | MFM376-C-CE | SELEC |  | NOS | 0 | 0 | 2650 | 2650 | 1 | ADDED
4 | MOTOR PROTECTION RELAY |  | MPR D2 | MINILEC |  | NOS | 0 | 0 | 1533 | 1533 | 1 | ADDED
5 | CURRENT SENSOR |  | S2 1/5 | MINILEC |  | NOS | 0 | 0 | 490 | 490 | 1 | ADDED
A-3 | Propel Price Controlled Parts - PLC & HMI
1 | SIMATIC S7-200 SMART,CPU ST40 |  | 6ES7288-1ST40-0AA0 | SIEMENS | 1 | NOS | 17152 | 17152 | 19038.72 | 19038.72 | 1
2 | PLC ANALOG MODULE-EM AE04 |  | 6ES7288-3AE04-0AA0 | SIEMENS | 1 | NOS | 7565 | 7565 | 8397.15 | 8397.15 | 1
3 | HMI,KTP700 BASIC,2ND GEN. |  | 6AV2123-2GB03-0AX0 | SIEMENS | 1 | NOS | 21940 | 21940 | 24353.4 | 24353.4 | 1
4 | SMPS | 6.2A, 24VDC | 6EP13331LD00 | SIEMENS | 1 | NOS | 2529 | 2529 | 2807.19 | 2807.19 | 1
5 | MATCH LBLINK BLF501P 5PORT ETH SWITCH | HUB SWITCH | BLF501P | REPUTED |  | NOS | 0 | 0 | 690 | 690 | 1 | ADDED
6 | PEN DRIVE-16GB, VERSION 2.O |  | MM-USB016GB-33P | HP/SANDISK |  | NOS | 0 | 0 | 380 | 380 | 1 | ADDED
A-4 | ECI Price Controlled Parts - METERING & TRANSFORMERS
1 | STAR DELTA TIMER | 2 C/O 24 to 240V AC/DC | 2ASDT0 | GIC | 1 | NOS | 1001 | 1001 | 1001 | 1001 | 1
2 | UV/OV RELAY - SPP | 2C/O | SM 501 MG53BH | GIC | 1 | NOS | 1295 | 1295 | 1295 | 1295 | 1
3 | CURRENT TRANSFORMER | 300/5A, CL:1.0 |  | ELMEX | 3 | NOS | 431.25 | 1293.75 | 416.875 | 1250.625 | 3
4 | CURRENT TRANSFORMER | 250/5A, CL:0.5 |  | ELMEX |  | NOS | 0 | 0 | 510 | 1020 | 2 | ADDED
5 | CONTROL TRANSFORMER | 750VA,415/230VAC |  | PROCON/MS/FERROMAG | 1 | NOS | 4172 | 4172 | 0 | 0 |  | REMOVED
6 | CONTROL TRANSFORMER | 500VA,415/230VAC | 500VA | PROCON/MS/FERROMAG |  | NOS | 0 | 0 | 3350 | 3350 | 1 | ADDED
A-5 | ECI Price Controlled Parts - CABLES & TERMINAL BLOCKS
1 | TERMINAL BLOCKS | 6SQMM | KUT 6 | ELMEX | 8 | NOS | 10 | 80 | 10.01 | 80.08 | 8
2 | EARTH TERMINAL BLOCKS | 6 SQMM-EARTH | ET 6 | ELMEX | 2 | NOS | 51.8 | 103.6 | 51.8 | 103.6 | 2
3 | TERMINAL BLOCKS | 4SQMM | KUT 4 | ELMEX | 70 | NOS | 7.45 | 521.5 | 7.42 | 519.4 | 70
4 | EARTH TERMINAL BLOCKS | 4SQMM-EARTH | ET 4 | ELMEX | 4 | NOS | 44.1 | 176.4 | 44.1 | 176.4 | 4
5 | END PLATE | 4 SQMM | KPX | ELMEX | 18 | NOS | 3.85 | 69.3 | 3.85 | 69.3 | 18
6 | FUSED TERMINAL BLOCKS | 4 SQMM | KUDF 4 | ELMEX | 7 | NOS | 27.3 | 191.1 | 27.3 | 436.8 | 16
7 | DISTRIBUTION TERMINAL BLOCKS |  | DBK-150/25-1X2 | ELMEX | 3 | NOS | 406 | 1218 | 406 | 1218 | 3
8 | CABLE | 1/0.75SQMM |  | KEI | 300 | MTRS | 12 | 3600 | 9.12 | 3648 | 400
9 | CABLE | 2.5SQMM |  | KEI | 30 | MTRS | 28.36 | 850.8 | 21.43 | 1928.7 | 90
10 | CABLES | 50SQMM |  | KEI | 6 | MTRS | 580.39 | 3482.34 | 428.78 | 2572.68 | 6
11 | CABLE | 1.5SQMM |  | KEI | 100 | MTRS | 17.03 | 1703 | 13.34 | 1334 | 100
12 | CABLE | 4SQMM |  | KEI | 25 | MTRS | 44.31 | 1107.75 | 31.68 | 950.4 | 30
13 | CABLE | 6SQMM |  | KEI | 10 | MTRS | 65.77 | 657.7 | 0 | 0 |  | REMOVED
14 | SHIELDED CABLE | 2C X 0.5SQMM |  | KEI | 3 | MTRS | 72 | 216 | 72 | 216 | 3
15 | ETHERNET CABLE |  |  | REPUTED | 1 | NOS | 350 | 350 | 350 | 350 | 1
16 | RELAY BOARD | 8CH, 2CO,230VAC COIL |  | ELMEX | 2 | NOS | 2391.9 | 4783.8 | 2320.5 | 4641 | 2
17 | RELAY BOARD | 8CH,1C/O,24VDC COIL |  | ELMEX | 1 | NOS | 958.1 | 958.1 | 929.5 | 929.5 | 1
18 | RELAY BOARD | 4CH,1C/O,24VDC COIL |  | ELMEX | 1 | NOS | 569.5 | 569.5 | 552.5 | 552.5 | 1
19 | CONNECTOR | 16PIN MALE & FEMALE | JE-016 | JIGO | 1 | NOS | 1050 | 1050 | 0 | 0 |  | REMOVED
20 | LOTO LOCK WITH STICKER |  |  | REPUTED | 1 | NOS | 237 | 237 | 237 | 237 | 1
21 | COOLING FAN | 4",230VAC COIL |  | REXNORD/HICOOL | 1 | NOS | 850 | 850 | 695 | 695 | 1
22 | FAN FILTERS | 4" |  | ELECTRO | 2 | NOS | 174 | 348 | 110 | 220 | 2
23 | GLASS FUSE |  |  | PROTECTRON |  | NOS | 0 | 0 | 4.5 | 90 | 20 | ADDED
24 | END CLAMP |  | SCUN | ELMEX |  | NOS | 0 | 0 | 5.95 | 119 | 20 | ADDED
25 | CONNECTOR | 10PIN MALE & FEMALE | JE-010 | JIGO |  | NOS | 0 | 0 | 840 | 840 | 1 | ADDED
26 | SOCKET | 6A |  | REPUTED |  | NOS | 0 | 0 | 300 | 300 | 1 | ADDED
B-1 | ECI Price Controlled Parts - CONTROL PANEL
1 | CONTROL PANEL | 1200W X 1600+(100)H X 400D |  | REPUTED | 1 | NOS | 33510 | 33510 | 26070 | 26070 | 1
B-2 | ECI Price Controlled Parts - BUS BAR & ACCESSORIES
1 | BUSBAR & ACCESSORIES |  |  |  | 1 | LOT | 5900 | 5900 | 7200 | 7200 | 1
2 | WIRING ACCESSORIES |  |  |  | 1 | LOT | 4000 | 4000 | 6000 | 6000 | 1
SUB-TOTAL | [7 empty] | 188866.6184 |  | 185289.816
1 | OVERHEAD CHARGES & MARGIN | [6 empty] | 18156.2716 |  | 27793.4724
2 | TRANSPORT CHARGES | [8 empty] | 1000
Total Cost (A + B + C) | [7 empty] | 207022.89 |  | 214083.2884
[5 empty] | OLD PO VALUE |  |  | 207022.89

## 75KW SD WITH PLC
AVCONE 75KW S/D LUB WITH PLC OPTION
S.NO | DESCRIPTION | RATING | PART NO | MAKE | QTY | UNIT | OLD PRICE | TOTAL PRICE | NEW PRICE | TOTAL PRICE | QTY | REMARKS
A-1 | Propel Price Controlled Parts - SWITCH GEARS
1 | MCCB | 250A,3POLE | LV525333 | SCHNEIDER | 1 | NOS | 9801.5656 | 9801.5656 | 9997.5537 | 9997.5537 | 1
2 | ROTARY HANDLE | 250A MCCB | LV429338 | SCHNEIDER | 1 | NOS | 985.005 | 985.005 | 1004.7051 | 1004.7051 | 1
3 | SPREADER LINKS | 250A TP MCCB | LV431563 | SCHNEIDER | 2 | NOS | 345.03 | 690.06 | 351.9306 | 703.8612 | 2
4 | OLR | 62-99A | LRE481 | SCHNEIDER | 1 | NOS | 3924.9 | 3924.9 | 0 | 0 |  | REMOVED
5 | POWER CONTACTOR | 95A,3POLE,230VAC COIL | LC1E95M7 | SCHNEIDER | 1 | NOS | 6123.726 | 6123.726 | 6246.2005 | 6246.2005 | 1
6 | POWER CONTACTOR | 120A,3POLE,230VAC COIL | LC1E120M5 | SCHNEIDER | 2 | NOS | 7292.376 | 14584.752 | 7438.2235 | 14876.447 | 2
7 | POWER CONTACTOR | 12A,3POLE,230VAC | LC1E1210M7 | SCHNEIDER | 4 | NOS | 467.46 | 1869.84 | 476.8092 | 476.8092 | 1
8 | POWER CONTACTOR | 9A,3POLE,230VAC COIL | LC1E0910M7 | SCHNEIDER |  | NOS | 0 | 0 | 419.5921 | 1258.7763 | 3 | ADDED
9 | POWER CONTACTOR | 25A,3POLE,230VAC COIL | LC1E25M7 | SCHNEIDER |  | NOS | 0 | 0 | 750.9745 | 750.9745 | 1 | ADDED
10 | POWER CONTACTOR | 32A,3POLE,230VAC COIL | LC1E32M7 | SCHNEIDER | 1 | NOS | 1542.618 | 1542.618 | 0 | 0 |  | REMOVED
11 | ADD-ON BLOCK | 1NO+1NC | LAEN11 | SCHNEIDER | 3 | NOS | 116.865 | 350.595 | 119.2023 | 476.8092 | 4
12 | ADD-ON BLOCK | 2NO | LAEN20 | SCHNEIDER | 1 | NOS | 116.865 | 116.865 | 0 | 0 |  | REMOVED
13 | ADD-ON BLOCK | 2NO+2NC | LAEN22 | SCHNEIDER | 1 | NOS | 215.0316 | 215.0316 | 219.3322 | 657.9967 | 3
14 | MPCB | 4-6A | GZ1E10 | SCHNEIDER | 1 | NOS | 1397.7054 | 1397.7054 | 0 | 0 |  | REMOVED
15 | MPCB | 1-1.6A | GZ1E06 | SCHNEIDER | 1 | NOS | 1346.2848 | 1346.2848 | 0 | 0 |  | REMOVED
16 | MPCB | 2.5-4A | GZ1E08 | SCHNEIDER | 1 | NOS | 1397.7054 | 1397.7054 | 0 | 0 |  | REMOVED
17 | MPCB | 6-10A | GZ1E14 | SCHNEIDER | 1 | NOS | 1491.1974 | 1491.1974 | 0 | 0 |  | REMOVED
18 | MPCB AUXILARY CONTACT BLOCK | 1NO+1NC | GZ1AN11 | SCHNEIDER | 4 | NOS | 387.9918 | 1551.9672 | 0 | 0 |  | REMOVED
19 | MCB | 16A, 3P | A9KF71316BQ | SCHNEIDER |  | NOS | 0 | 0 | 525.3983 | 525.3983 | 1 | ADDED
20 | MCB | 32A, 3P | A9KF71332BQ | SCHNEIDER |  | NOS | 0 | 0 | 525.3983 | 525.3983 | 1 | ADDED
21 | MCB | 10A, 3P | A9KF71310BQ | SCHNEIDER |  | NOS | 0 | 0 | 525.3983 | 525.3983 | 1 | ADDED
22 | MCB | 6A, 3P | A9KF71306BQ | SCHNEIDER |  | NOS | 0 | 0 | 525.3983 | 525.3983 | 1 | ADDED
23 | MCB | 4A, 3P | A9KF71304BQ | SCHNEIDER |  | NOS | 0 | 0 | 562.2943 | 562.2943 | 1 | ADDED
24 | OLR | 5.5-8A | LRE12 | SCHNEIDER |  | NOS | 0 | 0 | 667.5329 | 667.5329 | 1 | ADDED
25 | OLR | 1.0-1.6A | LRE06 | SCHNEIDER |  | NOS | 0 | 0 | 667.5329 | 667.5329 | 1 | ADDED
26 | OLR | 4-6A | LRE10 | SCHNEIDER |  | NOS | 0 | 0 | 667.5329 | 667.5329 | 1 | ADDED
27 | OLR | 2.5-4A | LRE08 | SCHNEIDER |  | NOS | 0 | 0 | 667.5329 | 667.5329 | 1 | ADDED
28 | MCB | 6A,2POLE | A9KF71210BQ | SCHNEIDER | 2 | NOS | 321.2118 | 642.4236 | 327.636 | 655.2721 | 2
29 | MCB | 10A,2POLE | A9KF71210 | SCHNEIDER | 3 | NOS | 321.2118 | 963.6354 | 327.636 | 655.2721 | 2
30 | MCB | 32A,4POLE | A9KF71432BQ | SCHNEIDER | 1 | NOS | 695.9589 | 695.9589 | 0 | 0 |  | REMOVED
31 | INDICATION LAMP | 230V RED INDICATION | XB7EV04MPN | SCHNEIDER | 3 | NOS | 127.942 | 383.826 | 130.4981 | 260.9963 | 2
32 | INDICATION LAMP | 230V YELLOW INDICATION | XB7EV05MPN | SCHNEIDER | 1 | NOS | 127.942 | 127.942 | 0 | 0 |  | REMOVED
33 | INDICATION LAMP | 230V BLUE INDICATION | XB7EV06MPN | SCHNEIDER | 1 | NOS | 263.834 | 263.834 | 0 | 0 |  | REMOVED
34 | INDICATION LAMP | 230V GREEN INDICATION | XB7EV03MPN | SCHNEIDER | 2 | NOS | 127.942 | 255.884 | 130.4981 | 260.9963 | 2
35 | PUSH BUTTON | EMERGENCY STOP | XB5AS442N | SCHNEIDER | 1 | NOS | 163.4414 | 163.4414 | 166.7102 | 166.7102 | 1
36 | EMERGENCY STOP HOOD |  |  | REPUTED |  | NOS | 0 | 0 | 192 | 192 | 1 | ADDED
37 | PUSH BUTTON | RED PB | XB5AA42N | SCHNEIDER | 2 | NOS | 86.3158 | 172.6316 | 88.0394 | 176.0788 | 2
38 | PUSH BUTTON | BLUE PB | XB5AA61N | SCHNEIDER | 1 | NOS | 86.3158 | 86.3158 | 88.0394 | 88.0394 | 1
39 | PUSH BUTTON | YELLOW PB | XB5AA51N | SCHNEIDER | 1 | NOS | 86.3158 | 86.3158 | 88.0394 | 88.0394 | 1
40 | PUSH BUTTON | BLACK PB | XB5AA21N | SCHNEIDER | 1 | NOS | 86.3158 | 86.3158 | 88.0394 | 88.0394 | 1
41 | PUSH BUTTON | GREEN ILLU PB | XB5AW33M1N | SCHNEIDER | 2 | NOS | 251.591 | 503.182 | 256.6255 | 513.251 | 2
42 | PUSH BUTTON | NO ELEMENT | ZBE101N | SCHNEIDER | 1 | NOS | 51.0284 | 51.0284 | 52.049 | 52.049 | 1
43 | PUSH BUTTON | NC ELEMENT | ZBE102N | SCHNEIDER | 1 | NOS | 51.0284 | 51.0284 | 52.049 | 52.049 | 1
A-2 | Propel Price Controlled Parts - METERS
1 | HOUR METER | 85 to 265V AC | H57 | KUBLER | 1 | NOS | 975 | 975 | 0 | 0 |  | REMOVED
2 | VAF METER WITH RS485 COMMUNICATION |  |  | ELMEASURE | 1 | NOS | 2250 | 2250 | 0 | 0 |  | REMOVED
3 | MFM METER WITH RS485 COMMUNICATION |  | MFM376-C-CE | SELEC |  | NOS | 0 | 0 | 2650 | 2650 | 1 | ADDED
4 | MOTOR PROTECTION RELAY |  | MPR D2 | MINILEC |  | NOS | 0 | 0 | 1533 | 1533 | 1 | ADDED
5 | CURRENT SENSOR |  | S2 1/5 | MINILEC |  | NOS | 0 | 0 | 490 | 490 | 1 | ADDED
A-3 | Propel Price Controlled Parts - PLC & HMI
1 | SIMATIC S7-200 SMART,CPU ST40 |  | 6ES7288-1ST40-0AA0 | SIEMENS | 1 | NOS | 17152 | 17152 | 19038.72 | 19038.72 | 1
2 | PLC ANALOG MODULE-EM AE04 |  | 6ES7288-3AE04-0AA0 | SIEMENS | 1 | NOS | 7565 | 7565 | 8397.15 | 8397.15 | 1
3 | HMI,KTP700 BASIC,2ND GEN. |  | 6AV2123-2GB03-0AX0 | SIEMENS | 1 | NOS | 21940 | 21940 | 24353.4 | 24353.4 | 1
4 | SMPS | 6.2A, 24VDC | 6EP13331LD00 | SIEMENS | 1 | NOS | 2529 | 2529 | 2807.19 | 2807.19 | 1
5 | MATCH LBLINK BLF501P 5PORT ETH SWITCH | HUB SWITCH | BLF501P | REPUTED |  | NOS | 0 | 0 | 690 | 690 | 1 | ADDED
6 | PEN DRIVE-16GB, VERSION 2.O |  | MM-USB016GB-33P | HP/SANDISK |  | NOS | 0 | 0 | 380 | 380 | 1 | ADDED
A-4 | Propel Price Controlled Parts - TIMER & TRANSFORMERS
1 | STAR DELTA TIMER | 2 C/O 24 to 240V AC/DC | 2ASDT0 | GIC | 1 | NOS | 1001 | 1001 | 1001 | 1001 | 1
2 | UV/OV RELAY - SPP | 2C/O | SM 501 MG53BH | GIC | 1 | NOS | 1295 | 1295 | 1295 | 1295 | 1
3 | CURRENT TRANSFORMER | 250/5A, CL1.0 |  | ELMEX | 3 | NOS | 468.75 | 1406.25 | 453.125 | 1359.375 | 3
4 | CURRENT TRANSFORMER | 200/5A, CL:0.5 |  | ELMEX |  | NOS | 0 | 0 | 510 | 1020 | 2 | ADDED
5 | CONTROL TRANSFORMER | 500VA,415/230VAC |  | PROCON/MS/FERROMAG | 1 | NOS | 3210 | 3210 | 3350 | 3350 | 1
A-5 | Propel Price Controlled Parts - CABLES & TERMINAL BLOCKS
1 | TERMINAL BLOCKS | 6SQMM | KUT 6 | ELMEX | 8 | NOS | 10 | 80 | 10.01 | 80.08 | 8
2 | EARTH TERMINAL BLOCKS | 6 SQMM-EARTH | ET 6 | ELMEX | 2 | NOS | 51.8 | 103.6 | 51.8 | 103.6 | 2
3 | TERMINAL BLOCKS | 4SQMM | KUT 4 | ELMEX | 70 | NOS | 7.45 | 521.5 | 7.42 | 519.4 | 70
4 | EARTH TERMINAL BLOCKS | 4SQMM-EARTH | ET 4 | ELMEX | 4 | NOS | 44.1 | 176.4 | 44.1 | 176.4 | 4
5 | END PLATE | 4 SQMM | KPX | ELMEX | 18 | NOS | 3.85 | 69.3 | 3.85 | 69.3 | 18
6 | FUSED TERMINAL BLOCKS | 4 SQMM | KUDF 4 | ELMEX | 7 | NOS | 27.3 | 191.1 | 27.3 | 436.8 | 16
7 | DISTRIBUTION TERMINAL BLOCKS |  | DBK-150/25-1X2 | ELMEX | 3 | NOS | 406 | 1218 | 406 | 1218 | 3
8 | CABLE | 0.75SQMM |  | KEI | 300 | MTRS | 6.93 | 2079 | 6.93 | 2772 | 400
9 | CABLE | 2.5SQMM |  | KEI | 30 | MTRS | 21.43 | 642.9 | 21.43 | 1928.7 | 90
10 | CABLES | 35SQMM |  | KEI | 6 | MTRS | 294.768 | 1768.608 | 294.768 | 1768.608 | 6
11 | CABLE | 1.5SQMM |  | KEI | 100 | MTRS | 13.34 | 1334 | 13.34 | 1334 | 100
12 | CABLE | 4SQMM |  | KEI | 25 | MTRS | 31.68 | 792 | 31.68 | 950.4 | 30
13 | CABLE | 6SQMM |  | KEI | 10 | MTRS | 65.77 | 657.7 | 0 | 0 |  | REMOVED
14 | SHIELDED CABLE | 2C X 0.5SQMM |  | KEI | 3 | MTRS | 72 | 216 | 72 | 216 | 3
15 | ETHERNET CABLE |  |  | REPUTED | 1 | NOS | 350 | 350 | 350 | 350 | 1
16 | RELAY BOARD | 8CH, 2CO,230VAC COIL |  | ELMEX | 2 | NOS | 2391.9 | 4783.8 | 2320.5 | 4641 | 2
17 | RELAY BOARD | 8CH,1C/O,24VDC COIL |  | ELMEX | 1 | NOS | 958.1 | 958.1 | 929.5 | 929.5 | 1
18 | RELAY BOARD | 4CH,1C/O,24VDC COIL |  | ELMEX | 1 | NOS | 569.5 | 569.5 | 552.5 | 552.5 | 1
19 | CONNECTOR | 16PIN MALE & FEMALE |  | JIGO | 1 | NOS | 1050 | 1050 | 0 | 0 |  | REMOVED
20 | LOTO LOCK WITH STICKER |  |  | REPUTED | 1 | NOS | 237 | 237 | 237 | 237 | 1
21 | COOLING FAN | 4",230VAC COIL |  | REPUTED | 1 | NOS | 850 | 850 | 678 | 678 | 1
22 | FAN FILTERS | 4" |  | REPUTED | 2 | NOS | 174 | 348 | 110 | 220 | 2
23 | GLASS FUSE |  |  | PROTECTRON |  | NOS | 0 | 0 | 4.5 | 90 | 20 | ADDED
24 | END CLAMP |  | SCUN | ELMEX |  | NOS | 0 | 0 | 5.95 | 119 | 20 | ADDED
25 | CONNECTOR | 10PIN MALE & FEMALE |  | JIGO |  | NOS | 0 | 0 | 840 | 840 | 1 | ADDED
26 | SOCKET | 6A |  | REPUTED |  | NOS | 0 | 0 | 300 | 300 | 1 | ADDED
B-1 | ECI Price Controlled Parts - CONTROL PANEL
1 | CONTROL PANEL | 1200W X 1600+(100)H X 400D |  | REPUTED | 1 | NOS | 33510 | 33510 | 26070 | 26070 | 1
B-2 | ECI Price Controlled Parts - BUS BAR & ACCESSORIES
1 | BUSBAR & ACCESSORIES |  |  |  | 1 | LOT | 5300 | 5300 | 6700 | 6700 | 1
2 | WIRING ACCESSORIES |  |  |  | 1 | LOT | 4000 | 4000 | 6000 | 6000 | 1
SUB-TOTAL | [7 empty] | 173053.3395 |  | 172698.0685
1 | OVERHEAD CHARGES & MARGIN | [6 empty] | 20762.13 |  | 25904.7103
2 | TRANSPORT CHARGES | [6 empty] | 750 |  | 1000
Total Cost (A + B + C) | [7 empty] | 194565.4695 |  | 199602.7787
[5 empty] | OLD PO VALUE |  |  | 194565.47

## 160KW SD WITH PLC
AVCONE 160KW S/D LUB WITH PLC OPTION
S.NO | DESCRIPTION | RATING | PART NO | MAKE | QTY | UNIT | OLD PRICE | TOTAL PRICE | NEW PRICE | TOTAL PRICE | QTY | REMARKS
A-1 | Propel Price Controlled Parts - SWITCH GEARS
1 | MCCB | 400A,3POLE | LV540306 | SCHNEIDER | 1 | NOS | 12634.776 | 12634.776 | 12887.4715 | 12887.4715 | 1
2 | EXTENDED ROTARY HANDLE | 400A,3POLE | LV432598 | SCHNEIDER | 1 | NOS | 1747.41 | 1747.41 | 1782.3582 | 1782.3582 | 1
3 | SPREADER LINKS | 400A,3POLE | 32492 | SCHNEIDER | 2 | NOS | 779.1 | 1558.2 | 794.682 | 1589.364 | 2
4 | OLR | 124-198A | LRE483 | SCHNEIDER | 1 | NOS | 3924.9 | 3924.9 | 0 | 0 |  | REMOVED
5 | POWER CONTACTOR | 200A,3POLE,230VAC COIL | LC1E200M5 | SCHNEIDER | 2 | NOS | 13252.491 | 26504.982 | 13517.5408 | 27035.0816 | 2
6 | POWER CONTACTOR | 160A,3POLE,230VAC COIL | LC1E160M5 | SCHNEIDER | 1 | NOS | 9629.676 | 9629.676 | 9822.2695 | 9822.2695 | 1
7 | POWER CONTACTOR | 12A,3POLE,230VAC | LC1E1210M7 | SCHNEIDER | 4 | NOS | 467.46 | 1869.84 | 476.8092 | 476.8092 | 1
8 | POWER CONTACTOR | 32A,3POLE,230VAC COIL | LC1E32M7 | SCHNEIDER | 1 | NOS | 1542.618 | 1542.618 | 0 | 0 |  | REMOVED
9 | POWER CONTACTOR | 9A,3POLE,230VAC COIL | LC1E0910M7 | SCHNEIDER |  | NOS | 0 | 0 | 419.5921 | 1258.7763 | 3 | ADDED
10 | POWER CONTACTOR | 25A,3POLE,230VAC COIL | LC1E25M7 | SCHNEIDER |  | NOS | 0 | 0 | 750.9745 | 750.9745 | 1 | ADDED
11 | ADD-ON BLOCK | 1NO+1NC | LAEN11 | SCHNEIDER | 3 | NOS | 116.865 | 350.595 | 119.2023 | 476.8092 | 4
12 | ADD-ON BLOCK | 2NO | LAEN20 | SCHNEIDER | 1 | NOS | 116.865 | 116.865 | 0 | 0 |  | REMOVED
13 | ADD-ON BLOCK | 2NO+2NC | LAEN22 | SCHNEIDER | 1 | NOS | 215.0316 | 215.0316 | 219.3322 | 657.9967 | 3
14 | MPCB | 4-6A | GZ1E10 | SCHNEIDER | 1 | NOS | 1397.7054 | 1397.7054 | 0 | 0 |  | REMOVED
15 | MPCB | 1-1.6A | GZ1E06 | SCHNEIDER | 1 | NOS | 1346.2848 | 1346.2848 | 0 | 0 |  | REMOVED
16 | MPCB | 2.5-4A | GZ1E08 | SCHNEIDER | 1 | NOS | 1397.7054 | 1397.7054 | 0 | 0 |  | REMOVED
17 | MPCB | 6-10A | GZ1E14 | SCHNEIDER | 1 | NOS | 1491.1974 | 1491.1974 | 0 | 0 |  | REMOVED
18 | MPCB AUXILARY CONTACT BLOCK | 1NO+1NC | GZ1AN11 | SCHNEIDER | 4 | NOS | 387.9918 | 1551.9672 | 0 | 0 |  | REMOVED
19 | MCB | 16A, 3P | A9KF71316BQ | SCHNEIDER |  | NOS | 0 | 0 | 525.3983 | 525.3983 | 1 | ADDED
20 | MCB | 32A, 3P | A9KF71332BQ | SCHNEIDER |  | NOS | 0 | 0 | 525.3983 | 525.3983 | 1 | ADDED
21 | MCB | 10A, 3P | A9KF71310BQ | SCHNEIDER |  | NOS | 0 | 0 | 525.3983 | 525.3983 | 1 | ADDED
22 | MCB | 6A, 3P | A9KF71306BQ | SCHNEIDER |  | NOS | 0 | 0 | 525.3983 | 525.3983 | 1 | ADDED
23 | MCB | 4A, 3P | A9KF71304BQ | SCHNEIDER |  | NOS | 0 | 0 | 562.2943 | 562.2943 | 1 | ADDED
24 | OLR | 5.5-8A | LRE12 | SCHNEIDER |  | NOS | 0 | 0 | 667.5329 | 667.5329 | 1 | ADDED
25 | OLR | 1.0-1.6A | LRE06 | SCHNEIDER |  | NOS | 0 | 0 | 667.5329 | 667.5329 | 1 | ADDED
26 | OLR | 4-6A | LRE10 | SCHNEIDER |  | NOS | 0 | 0 | 667.5329 | 667.5329 | 1 | ADDED
27 | OLR | 2.5-4A | LRE08 | SCHNEIDER |  | NOS | 0 | 0 | 667.5329 | 667.5329 | 1 | ADDED
28 | MCB | 6A,2POLE | A9KF71210BQ | SCHNEIDER | 2 | NOS | 321.2118 | 642.4236 | 327.636 | 655.2721 | 2
29 | MCB | 10A,2POLE | A9KF71210 | SCHNEIDER | 3 | NOS | 321.2118 | 963.6354 | 327.636 | 655.2721 | 2
30 | MCB | 32A,4POLE | A9KF71432BQ | SCHNEIDER | 1 | NOS | 695.9589 | 695.9589 | 0 | 0 |  | REMOVED
31 | INDICATION LAMP | 230V RED INDICATION | XB7EV04MPN | SCHNEIDER | 3 | NOS | 127.942 | 383.826 | 130.4981 | 260.9963 | 2
32 | INDICATION LAMP | 230V YELLOW INDICATION | XB7EV05MPN | SCHNEIDER | 1 | NOS | 127.942 | 127.942 | 0 | 0 |  | REMOVED
33 | INDICATION LAMP | 230V BLUE INDICATION | XB7EV06MPN | SCHNEIDER | 1 | NOS | 263.834 | 263.834 | 0 | 0 |  | REMOVED
34 | INDICATION LAMP | 230V GREEN INDICATION | XB7EV03MPN | SCHNEIDER | 2 | NOS | 127.942 | 255.884 | 130.4981 | 260.9963 | 2
35 | PUSH BUTTON | EMERGENCY STOP | XB5AS442N | SCHNEIDER | 1 | NOS | 163.4414 | 163.4414 | 166.7102 | 166.7102 | 1
36 | EMERGENCY STOP HOOD |  |  | REPUTED |  | NOS | 0 | 0 | 192 | 192 | 1 | ADDED
37 | PUSH BUTTON | RED PB | XB5AA42N | SCHNEIDER | 2 | NOS | 86.3158 | 172.6316 | 88.0394 | 176.0788 | 2
38 | PUSH BUTTON | BLUE PB | XB5AA61N | SCHNEIDER | 1 | NOS | 86.3158 | 86.3158 | 88.0394 | 88.0394 | 1
39 | PUSH BUTTON | YELLOW PB | XB5AA51N | SCHNEIDER | 1 | NOS | 86.3158 | 86.3158 | 88.0394 | 88.0394 | 1
40 | PUSH BUTTON | BLACK PB | XB5AA21N | SCHNEIDER | 1 | NOS | 86.3158 | 86.3158 | 88.0394 | 88.0394 | 1
41 | PUSH BUTTON | GREEN ILLU PB | XB5AW33M1N | SCHNEIDER | 2 | NOS | 251.591 | 503.182 | 256.6255 | 513.251 | 2
42 | PUSH BUTTON | NO ELEMENT | ZBE101N | SCHNEIDER | 1 | NOS | 51.0284 | 51.0284 | 52.049 | 52.049 | 1
43 | PUSH BUTTON | NC ELEMENT | ZBE102N | SCHNEIDER | 1 | NOS | 51.0284 | 51.0284 | 52.049 | 52.049 | 1
A-2 | Propel Price Controlled Parts - METERS
1 | HOUR METER | 85 to 265V AC | H57 | KUBLER | 1 | NOS | 975 | 975 | 0 | 0 |  | REMOVED
2 | VAF METER WITH RS485 COMMUNICATION |  |  | ELMEASURE | 1 | NOS | 2250 | 2250 | 0 | 0 |  | REMOVED
3 | MFM METER WITH RS485 COMMUNICATION |  | MFM376-C-CE | SELEC |  | NOS | 0 | 0 | 2650 | 2650 | 1 | ADDED
4 | MOTOR PROTECTION RELAY |  | MPR D2 | MINILEC |  | NOS | 0 | 0 | 1533 | 1533 | 1 | ADDED
5 | CURRENT SENSOR |  | S2 1/5 | MINILEC |  | NOS | 0 | 0 | 490 | 490 | 1 | ADDED
A-3 | Propel Price Controlled Parts - PLC & HMI
1 | SIMATIC S7-200 SMART,CPU ST40 |  | 6ES7288-1ST40-0AA0 | SIEMENS | 1 | NOS | 17152 | 17152 | 19038.72 | 19038.72 | 1
2 | PLC ANALOG MODULE-EM AE04 |  | 6ES7288-3AE04-0AA0 | SIEMENS | 1 | NOS | 7565 | 7565 | 8397.15 | 8397.15 | 1
3 | HMI,KTP700 BASIC,2ND GEN. |  | 6AV2123-2GB03-0AX0 | SIEMENS | 1 | NOS | 21940 | 21940 | 24353.4 | 24353.4 | 1
4 | SMPS | 6.2A, 24VDC | 6EP13331LD00 | SIEMENS | 1 | NOS | 2529 | 2529 | 2807.19 | 2807.19 | 1
5 | MATCH LBLINK BLF501P 5PORT ETH SWITCH | HUB SWITCH | BLF501P | REPUTED |  | NOS | 0 | 0 | 690 | 690 | 1 | ADDED
6 | PEN DRIVE-16GB, VERSION 2.O |  | MM-USB016GB-33P | HP/SANDISK |  | NOS | 0 | 0 | 380 | 380 | 1 | ADDED
A-4 | Propel Price Controlled Parts - METERING & TRANSFORMERS
1 | STAR DELTA TIMER | 2 C/O 24 to 240V AC/DC | 2ASDT0 | GIC | 1 | NOS | 1001 | 1001 | 1001 | 1001 | 1
2 | UV/OV RELAY - SPP | 2C/O | SM 501 MG53BH | GIC | 1 | NOS | 1295 | 1295 | 1295 | 1295 | 1
3 | CURRENT TRANSFORMER | 500/5A, CL:1.0 |  | ELMEX | 3 | NOS | 487.5 | 1462.5 | 471.25 | 1413.75 | 3
4 | CURRENT TRANSFORMER | 400/5A, CL:0.5 |  | ELMEX |  | NOS | 0 | 0 | 480 | 960 | 2 | ADDED
5 | CONTROL TRANSFORMER | 1KVA,415/230VAC |  | PROCON/MS/FERROMAG | 1 | NOS | 4990 | 4990 | 0 | 0 |  | REMOVED
6 | CONTROL TRANSFORMER | 750VA,415/230VAC | 750VA | PROCON/MS/FERROMAG |  | NOS | 0 | 0 | 4172 | 4172 | 1 | ADDED
A-5 | Propel Price Controlled Parts - CABLES & TERMINAL BLOCKS
1 | TERMINAL BLOCKS | 6SQMM | KUT 6 | ELMEX | 8 | NOS | 10 | 80 | 10.01 | 80.08 | 8
2 | EARTH TERMINAL BLOCKS | 6 SQMM-EARTH | ET 6 | ELMEX | 2 | NOS | 51.8 | 103.6 | 51.8 | 103.6 | 2
3 | TERMINAL BLOCKS | 4SQMM | KUT 4 | ELMEX | 70 | NOS | 7.45 | 521.5 | 7.42 | 519.4 | 70
4 | EARTH TERMINAL BLOCKS | 4SQMM-EARTH | ET 4 | ELMEX | 4 | NOS | 44.1 | 176.4 | 44.1 | 176.4 | 4
5 | END PLATE | 4 SQMM | KPX | ELMEX | 18 | NOS | 3.85 | 69.3 | 3.85 | 69.3 | 18
6 | FUSED TERMINAL BLOCKS | 4 SQMM | KUDF 4 | ELMEX | 7 | NOS | 27.3 | 191.1 | 27.3 | 436.8 | 16
7 | DISTRIBUTION TERMINAL BLOCKS |  | DBK-150/25-1X2 | ELMEX | 3 | NOS | 406 | 1218 | 406 | 1218 | 3
8 | CABLE | 0.75SQMM |  | KEI | 300 | MTRS | 6.93 | 2079 | 6.93 | 3118.5 | 450
9 | CABLE | 2.5SQMM |  | KEI | 30 | MTRS | 21.43 | 642.9 | 21.43 | 1928.7 | 90
10 | CABLES | 70SQMM |  | KEI | 6 | MTRS | 600.86 | 3605.16 | 600.86 | 3605.16 | 6
11 | CABLE | 1.5SQMM |  | KEI | 100 | MTRS | 13.34 | 1334 | 13.34 | 1334 | 100
12 | CABLE | 4SQMM |  | KEI | 25 | MTRS | 31.68 | 792 | 31.68 | 950.4 | 30
13 | CABLE | 6SQMM |  | KEI | 10 | MTRS | 65.77 | 657.7 | 0 | 0 |  | REMOVED
14 | SHIELDED CABLE | 2C X 0.5SQMM |  | KEI | 3 | MTRS | 72 | 216 | 72 | 216 | 3
15 | ETHERNET CABLE |  |  | REPUTED | 1 | NOS | 350 | 350 | 350 | 350 | 1
16 | RELAY BOARD | 8CH, 2CO,230VAC COIL |  | ELMEX | 2 | NOS | 2391.9 | 4783.8 | 2320.5 | 4641 | 2
17 | RELAY BOARD | 8CH,1C/O,24VDC COIL |  | ELMEX | 1 | NOS | 958.1 | 958.1 | 929.5 | 929.5 | 1
18 | RELAY BOARD | 4CH,1C/O,24VDC COIL |  | ELMEX | 1 | NOS | 569.5 | 569.5 | 552.5 | 552.5 | 1
19 | CONNECTOR | 16PIN MALE & FEMALE | JE-016 | JIGO | 1 | NOS | 1050 | 1050 | 0 | 0 |  | REMOVED
20 | LOTO LOCK WITH STICKER |  |  | REPUTED | 1 | NOS | 237 | 237 | 237 | 237 | 1
21 | COOLING FAN | 4",230VAC COIL |  | REXNORD/HICOOL | 1 | NOS | 850 | 850 | 695 | 695 | 1
22 | FAN FILTERS | 4" |  | ELECTRO | 2 | NOS | 174 | 348 | 110 | 220 | 2
23 | GLASS FUSE |  |  | PROTECTRON |  | NOS | 0 | 0 | 4.5 | 90 | 20 | ADDED
24 | END CLAMP |  | SCUN | ELMEX |  | NOS | 0 | 0 | 5.95 | 119 | 20 | ADDED
25 | CONNECTOR | 10PIN MALE & FEMALE | JE-010 | JIGO |  | NOS | 0 | 0 | 840 | 840 | 1 | ADDED
26 | SOCKET | 6A |  | REPUTED |  | NOS | 0 | 0 | 300 | 300 | 1 | ADDED
B-1 | ECI Price Controlled Parts - CONTROL PANEL
1 | CONTROL PANEL | 1400W X 1600+(100)H X 400D |  | REPUTED | 1 | NOS | 38250 | 38250 | 33495 | 33495 | 1
B-2 | ECI Price Controlled Parts - BUS BAR & ACCESSORIES
1 | BUSBAR & ACCESSORIES |  |  |  | 1 | LOT | 5900 | 5900 | 7600 | 7600 | 1
2 | WIRING ACCESSORIES |  |  |  | 1 | LOT | 4000 | 4000 | 6000 | 6000 | 1
SUB-TOTAL | [7 empty] | 201956.0769 |  | 204327.2728
1 | OVERHEAD CHARGES & MARGIN | [6 empty] | 13482.2331 |  | 30649.0909
2 | TRANSPORT CHARGES | [8 empty] | 1000
Total Cost (A + B + C) | [7 empty] | 215438.31 |  | 235976.3638
[5 empty] | OLD PO VALUE |  |  | 215438.31

## 187KW SD WITH PLC
AVCONE 187KW S/D LUB WITH PLC OPTION
S.NO | DESCRIPTION | RATING | PART NO | MAKE | QTY | UNIT | OLD PRICE | TOTAL PRICE | NEW PRICE | TOTAL PRICE | QTY | REMARKS
A-1 | Propel Price Controlled Parts - SWITCH GEARS
1 | MCCB | 400A,3POLE | LV540306 | SCHNEIDER | 1 | NOS | 12634.776 | 12634.776 | 12887.4715 | 12887.4715 | 1
2 | EXTENDED ROTARY HANDLE | 400A,3POLE | LV432598 | SCHNEIDER | 1 | NOS | 1747.41 | 1747.41 | 1782.3582 | 1782.3582 | 1
3 | SPREADER LINKS | 400A,3POLE | 32492 | SCHNEIDER | 2 | NOS | 779.1 | 1558.2 | 794.682 | 1589.364 | 2
4 | OLR | 146-234A | LRE484 | SCHNEIDER | 1 | NOS | 3924.9 | 3924.9 | 0 | 0 |  | REMOVED
5 | POWER CONTACTOR | 200A,3POLE,230VAC COIL | LC1E200M5 | SCHNEIDER | 1 | NOS | 13252.491 | 13252.491 | 13517.5408 | 13517.5408 | 1
6 | POWER CONTACTOR | 250A,3POLE,230VAC COIL | LC1E250M5 | SCHNEIDER | 2 | NOS | 17464.3056 | 34928.6112 | 17813.5917 | 35627.1834 | 2
7 | POWER CONTACTOR | 12A,3POLE,230VAC | LC1E1210M7 | SCHNEIDER | 4 | NOS | 467.46 | 1869.84 | 476.8092 | 476.8092 | 1
9 | POWER CONTACTOR | 32A,3POLE,230VAC COIL | LC1E32M7 | SCHNEIDER | 1 | NOS | 1542.618 | 1542.618 | 0 | 0 |  | REMOVED
9 | POWER CONTACTOR | 9A,3POLE,230VAC COIL | LC1E0910M7 | SCHNEIDER |  | NOS | 0 | 0 | 419.5921 | 1258.7763 | 3 | ADDED
10 | POWER CONTACTOR | 25A,3POLE,230VAC COIL | LC1E25M7 | SCHNEIDER |  | NOS | 0 | 0 | 750.9745 | 750.9745 | 1 | ADDED
11 | ADD-ON BLOCK | 1NO+1NC | LAEN11 | SCHNEIDER | 3 | NOS | 116.865 | 350.595 | 119.2023 | 476.8092 | 4
12 | ADD-ON BLOCK | 2NO | LAEN20 | SCHNEIDER | 1 | NOS | 116.865 | 116.865 | 0 | 0 |  | REMOVED
13 | ADD-ON BLOCK | 2NO+2NC | LAEN22 | SCHNEIDER | 1 | NOS | 215.0316 | 215.0316 | 219.3322 | 657.9967 | 3
14 | MPCB | 4-6A | GZ1E10 | SCHNEIDER | 1 | NOS | 1397.7054 | 1397.7054 | 0 | 0 |  | REMOVED
15 | MPCB | 1-1.6A | GZ1E06 | SCHNEIDER | 1 | NOS | 1346.2848 | 1346.2848 | 0 | 0 |  | REMOVED
16 | MPCB | 2.5-4A | GZ1E08 | SCHNEIDER | 1 | NOS | 1397.7054 | 1397.7054 | 0 | 0 |  | REMOVED
17 | MPCB | 6-10A | GZ1E14 | SCHNEIDER | 1 | NOS | 1491.1974 | 1491.1974 | 0 | 0 |  | REMOVED
18 | MPCB AUXILARY CONTACT BLOCK | 1NO+1NC | GZ1AN11 | SCHNEIDER | 4 | NOS | 387.9918 | 1551.9672 | 0 | 0 |  | REMOVED
19 | MCB | 16A, 3P | A9KF71316BQ | SCHNEIDER |  | NOS | 0 | 0 | 525.3983 | 525.3983 | 1 | ADDED
20 | MCB | 32A, 3P | A9KF71332BQ | SCHNEIDER |  | NOS | 0 | 0 | 525.3983 | 525.3983 | 1 | ADDED
21 | MCB | 10A, 3P | A9KF71310BQ | SCHNEIDER |  | NOS | 0 | 0 | 525.3983 | 525.3983 | 1 | ADDED
22 | MCB | 6A, 3P | A9KF71306BQ | SCHNEIDER |  | NOS | 0 | 0 | 525.3983 | 525.3983 | 1 | ADDED
23 | MCB | 4A, 3P | A9KF71304BQ | SCHNEIDER |  | NOS | 0 | 0 | 562.2943 | 562.2943 | 1 | ADDED
24 | OLR | 5.5-8A | LRE12 | SCHNEIDER |  | NOS | 0 | 0 | 667.5329 | 667.5329 | 1 | ADDED
25 | OLR | 1.0-1.6A | LRE06 | SCHNEIDER |  | NOS | 0 | 0 | 667.5329 | 667.5329 | 1 | ADDED
26 | OLR | 4-6A | LRE10 | SCHNEIDER |  | NOS | 0 | 0 | 667.5329 | 667.5329 | 1 | ADDED
27 | OLR | 2.5-4A | LRE08 | SCHNEIDER |  | NOS | 0 | 0 | 667.5329 | 667.5329 | 1 | ADDED
28 | MCB | 6A,2POLE | A9KF71210BQ | SCHNEIDER | 2 | NOS | 321.2118 | 642.4236 | 327.636 | 655.2721 | 2
29 | MCB | 10A,2POLE | A9KF71210 | SCHNEIDER | 3 | NOS | 321.2118 | 963.6354 | 327.636 | 655.2721 | 2
30 | MCB | 32A,4POLE | A9KF71432BQ | SCHNEIDER | 1 | NOS | 695.9589 | 695.9589 | 0 | 0 |  | REMOVED
31 | INDICATION LAMP | 230V RED INDICATION | XB7EV04MPN | SCHNEIDER | 3 | NOS | 127.942 | 383.826 | 130.4981 | 260.9963 | 2
32 | INDICATION LAMP | 230V YELLOW INDICATION | XB7EV05MPN | SCHNEIDER | 1 | NOS | 127.942 | 127.942 | 0 | 0 |  | REMOVED
33 | INDICATION LAMP | 230V BLUE INDICATION | XB7EV06MPN | SCHNEIDER | 1 | NOS | 263.834 | 263.834 | 0 | 0 |  | REMOVED
34 | INDICATION LAMP | 230V GREEN INDICATION | XB7EV03MPN | SCHNEIDER | 2 | NOS | 127.942 | 255.884 | 130.4981 | 260.9963 | 2
35 | PUSH BUTTON | EMERGENCY STOP | XB5AS442N | SCHNEIDER | 1 | NOS | 163.4414 | 163.4414 | 166.7102 | 166.7102 | 1
36 | EMERGENCY STOP HOOD |  |  | REPUTED |  | NOS | 0 | 0 | 192 | 192 | 1 | ADDED
37 | PUSH BUTTON | RED PB | XB5AA42N | SCHNEIDER | 2 | NOS | 86.3158 | 172.6316 | 88.0394 | 176.0788 | 2
38 | PUSH BUTTON | BLUE PB | XB5AA61N | SCHNEIDER | 1 | NOS | 86.3158 | 86.3158 | 88.0394 | 88.0394 | 1
39 | PUSH BUTTON | YELLOW PB | XB5AA51N | SCHNEIDER | 1 | NOS | 86.3158 | 86.3158 | 88.0394 | 88.0394 | 1
40 | PUSH BUTTON | BLACK PB | XB5AA21N | SCHNEIDER | 1 | NOS | 86.3158 | 86.3158 | 88.0394 | 88.0394 | 1
41 | PUSH BUTTON | GREEN ILLU PB | XB5AW33M1N | SCHNEIDER | 2 | NOS | 251.591 | 503.182 | 256.6255 | 513.251 | 2
42 | PUSH BUTTON | NO ELEMENT | ZBE101N | SCHNEIDER | 1 | NOS | 51.0284 | 51.0284 | 52.049 | 52.049 | 1
43 | PUSH BUTTON | NC ELEMENT | ZBE102N | SCHNEIDER | 1 | NOS | 51.0284 | 51.0284 | 52.049 | 52.049 | 1
A-2 | Propel Price Controlled Parts - METERS
1 | HOUR METER | 85 to 265V AC | H57 | KUBLER | 1 | NOS | 975 | 975 | 0 | 0 |  | REMOVED
2 | VAF METER WITH RS485 COMMUNICATION |  |  | ELMEASURE | 1 | NOS | 2250 | 2250 | 0 | 0 |  | REMOVED
3 | MFM METER WITH RS485 COMMUNICATION |  | MFM376-C-CE | SELEC |  | NOS | 0 | 0 | 2650 | 2650 | 1 | ADDED
4 | MOTOR PROTECTION RELAY |  | MPR D2 | MINILEC |  | NOS | 0 | 0 | 1533 | 1533 | 1 | ADDED
5 | CURRENT SENSOR |  | S2 1/5 | MINILEC |  | NOS | 0 | 0 | 490 | 490 | 1 | ADDED
A-3 | Propel Price Controlled Parts - PLC & HMI
1 | SIMATIC S7-200 SMART,CPU ST40 |  | 6ES7288-1ST40-0AA0 | SIEMENS | 1 | NOS | 17152 | 17152 | 19038.72 | 19038.72 | 1
2 | PLC ANALOG MODULE-EM AE04 |  | 6ES7288-3AE04-0AA0 | SIEMENS | 1 | NOS | 7565 | 7565 | 8397.15 | 8397.15 | 1
3 | HMI,KTP700 BASIC,2ND GEN. |  | 6AV2123-2GB03-0AX0 | SIEMENS | 1 | NOS | 21940 | 21940 | 24353.4 | 24353.4 | 1
4 | SMPS | 6.2A, 24VDC | 6EP13331LD00 | SIEMENS | 1 | NOS | 2529 | 2529 | 2807.19 | 2807.19 | 1
5 | MATCH LBLINK BLF501P 5PORT ETH SWITCH | HUB SWITCH | BLF501P | REPUTED |  | NOS | 0 | 0 | 690 | 690 | 1 | ADDED
6 | PEN DRIVE-16GB, VERSION 2.O |  | MM-USB016GB-33P | HP/SANDISK |  | NOS | 0 | 0 | 380 | 380 | 1 | ADDED
A-4 | Propel Price Controlled Parts - METERING & TRANSFORMERS
1 | STAR DELTA TIMER | 2 C/O 24 to 240V AC/DC | 2ASDT0 | GIC | 1 | NOS | 1001 | 1001 | 1001 | 1001 | 1
2 | UV/OV RELAY - SPP | 2C/O | SM 501 MG53BH | GIC | 1 | NOS | 1295 | 1295 | 1295 | 1295 | 1
3 | CURRENT TRANSFORMER | 500/5A, CL:1.0 |  | ELMEX | 3 | NOS | 487.5 | 1462.5 | 471.25 | 1413.75 | 3
4 | CURRENT TRANSFORMER | 400/5A, CL:0.5 |  | ELMEX |  | NOS | 0 | 0 | 480 | 960 | 2 | ADDED
5 | CONTROL TRANSFORMER | 1KVA,415/230VAC |  | PROCON/MS/FERROMAG | 1 | NOS | 4990 | 4990 | 0 | 0 |  | REMOVED
6 | CONTROL TRANSFORMER | 750VA,415/230VAC | 750VA | PROCON/MS/FERROMAG |  | NOS | 0 | 0 | 4172 | 4172 | 1 | ADDED
A-5 | Propel Price Controlled Parts - CABLES & TERMINAL BLOCKS
1 | TERMINAL BLOCKS | 6SQMM | KUT 6 | ELMEX | 8 | NOS | 10 | 80 | 10.01 | 80.08 | 8
2 | EARTH TERMINAL BLOCKS | 6 SQMM-EARTH | ET 6 | ELMEX | 2 | NOS | 51.8 | 103.6 | 51.8 | 103.6 | 2
3 | TERMINAL BLOCKS | 4SQMM | KUT 4 | ELMEX | 70 | NOS | 7.45 | 521.5 | 7.42 | 519.4 | 70
4 | EARTH TERMINAL BLOCKS | 4SQMM-EARTH | ET 4 | ELMEX | 4 | NOS | 44.1 | 176.4 | 44.1 | 176.4 | 4
5 | END PLATE | 4 SQMM | KPX | ELMEX | 18 | NOS | 3.85 | 69.3 | 3.85 | 69.3 | 18
6 | FUSED TERMINAL BLOCKS | 4 SQMM | KUDF 4 | ELMEX | 7 | NOS | 27.3 | 191.1 | 27.3 | 436.8 | 16
7 | DISTRIBUTION TERMINAL BLOCKS |  | DBK-150/25-1X2 | ELMEX | 3 | NOS | 406 | 1218 | 406 | 1218 | 3
8 | CABLE | 0.75SQMM |  | KEI | 300 | MTRS | 6.93 | 2079 | 6.93 | 3118.5 | 450
9 | CABLE | 2.5SQMM |  | KEI | 30 | MTRS | 21.43 | 642.9 | 21.43 | 1928.7 | 90
10 | CABLES | 95SQMM |  | KEI | 6 | MTRS | 791.42 | 4748.52 | 791.42 | 4748.52 | 6
11 | CABLE | 1.5SQMM |  | KEI | 100 | MTRS | 13.34 | 1334 | 13.34 | 1334 | 100
12 | CABLE | 4SQMM |  | KEI | 25 | MTRS | 31.68 | 792 | 31.68 | 950.4 | 30
13 | CABLE | 6SQMM |  | KEI | 10 | MTRS | 48.05 | 480.5 | 0 | 0 |  | REMOVED
14 | SHIELDED CABLE | 2C X 0.5SQMM |  | KEI | 3 | MTRS | 72 | 216 | 72 | 216 | 3
15 | ETHERNET CABLE |  |  | REPUTED | 1 | NOS | 350 | 350 | 350 | 350 | 1
16 | RELAY BOARD | 8CH, 2CO,230VAC COIL |  | ELMEX | 2 | NOS | 2391.9 | 4783.8 | 2320.5 | 4641 | 2
17 | RELAY BOARD | 8CH,1C/O,24VDC COIL |  | ELMEX | 1 | NOS | 958.1 | 958.1 | 929.5 | 929.5 | 1
18 | RELAY BOARD | 4CH,1C/O,24VDC COIL |  | ELMEX | 1 | NOS | 569.5 | 569.5 | 552.5 | 552.5 | 1
19 | CONNECTOR | 16PIN MALE & FEMALE | JE-016 | JIGO | 1 | NOS | 1050 | 1050 | 0 | 0 |  | REMOVED
20 | LOTO LOCK WITH STICKER |  |  | REPUTED | 1 | NOS | 237 | 237 | 237 | 237 | 1
21 | COOLING FAN | 4",230VAC COIL |  | REXNORD/HICOOL | 1 | NOS | 850 | 850 | 695 | 695 | 1
22 | FAN FILTERS | 4" |  | ELECTRO | 2 | NOS | 174 | 348 | 110 | 220 | 2
23 | GLASS FUSE |  |  | PROTECTRON |  | NOS | 0 | 0 | 4.5 | 90 | 20 | ADDED
24 | END CLAMP |  | SCUN | ELMEX |  | NOS | 0 | 0 | 5.95 | 119 | 20 | ADDED
25 | CONNECTOR | 10PIN MALE & FEMALE | JE-010 | JIGO |  | NOS | 0 | 0 | 840 | 840 | 1 | ADDED
26 | SOCKET | 6A |  | REPUTED |  | NOS | 0 | 0 | 300 | 300 | 1 | ADDED
B-1 | ECI Price Controlled Parts - CONTROL PANEL
1 | CONTROL PANEL | 1400W X 1600+(100)H X 400D |  | REPUTED | 1 | NOS | 38250 | 38250 | 33495 | 33495 | 1
B-2 | ECI Price Controlled Parts - BUS BAR & ACCESSORIES
1 | BUSBAR & ACCESSORIES |  |  |  | 1 | LOT | 5900 | 5900 | 7600 | 7600 | 1
2 | WIRING ACCESSORIES |  |  |  | 1 | LOT | 4000 | 4000 | 6000 | 6000 | 1
SUB-TOTAL | [7 empty] | 214968.6811 |  | 217758.0059
1 | OVERHEAD CHARGES & MARGIN | [6 empty] | 13018.5089 |  | 32663.7009
2 | TRANSPORT CHARGES | [8 empty] | 1000
Total Cost (A + B + C) | [7 empty] | 227987.19 |  | 251421.7068
[5 empty] | OLD PO VALUE |  |  | 227987.19

## 220KW SD WITH PLC
AVCONE 220KW S/D LUB WITH PLC OPTION
S.NO | DESCRIPTION | RATING | PART NO | MAKE | QTY | UNIT | OLD PRICE | TOTAL PRICE | NEW PRICE | TOTAL PRICE | QTY | REMARKS
A-1 | Propel Price Controlled Parts - SWITCH GEARS
1 | MCCB | 630A,3POLE | LV563306 | SCHNEIDER | 1 | NOS | 15458.457 | 15458.457 | 15767.6261 | 15767.6261 | 1
2 | SPREADER LINKS | 630A,3POLE | 32492 | SCHNEIDER | 2 | NOS | 779.1 | 1558.2 | 794.682 | 1589.364 | 2
3 | EXTENDED ROTARY HANDLE | 630A,3POLE | LV432598 | SCHNEIDER | 1 | NOS | 1747.41 | 1747.41 | 1782.3582 | 1782.3582 | 1
4 | OLR | 174-279A | LRE485 | SCHNEIDER | 1 | NOS | 3353 | 3353 | 0 | 0 |  | REMOVED
5 | POWER CONTACTOR | 300A,3POLE,230VAC COIL | LC1E300M5 | SCHNEIDER | 2 | NOS | 20909.4858 | 41818.9716 | 21327.6755 | 42655.351 | 2
6 | POWER CONTACTOR | 250A,3POLE,230VAC COIL | LC1E250M5 | SCHNEIDER | 1 | NOS | 17464.3056 | 17464.3056 | 17813.5917 | 17813.5917 | 1
7 | POWER CONTACTOR | 12A,3POLE,230VAC | LC1E1210M7 | SCHNEIDER | 3 | NOS | 467.46 | 1402.38 | 0 | 0 |  | REMOVED
8 | POWER CONTACTOR | 32A,3POLE,230VAC COIL | LC1E32M7 | SCHNEIDER | 2 | NOS | 1542.618 | 3085.236 | 0 | 0 |  | REMOVED
9 | POWER CONTACTOR | 9A,3POLE,230VAC COIL | LC1E0910M7 | SCHNEIDER |  | NOS | 0 | 0 | 419.5921 | 1258.7763 | 3 | ADDED
9 | POWER CONTACTOR | 18A,3POLE,230VAC COIL | LC1E1810M7 | SCHNEIDER |  | NOS | 0 | 0 | 548.3306 | 548.3306 | 1 | ADDED
10 | POWER CONTACTOR | 25A,3POLE,230VAC COIL | LC1E25M7 | SCHNEIDER |  | NOS | 0 | 0 | 750.9745 | 750.9745 | 1 | ADDED
11 | ADD-ON BLOCK | 1NO+1NC | LAEN11 | SCHNEIDER | 4 | NOS | 116.865 | 467.46 | 119.2023 | 476.8092 | 4
12 | ADD-ON BLOCK | 2NO+2NC | LAEN22 | SCHNEIDER | 4 | NOS | 215.0316 | 860.1264 | 219.3322 | 877.3289 | 4
13 | MPCB | 13-18A | GZ1E20 | SCHNEIDER | 1 | NOS | 1827.7686 | 1827.7686 | 0 | 0 |  | REMOVED
14 | MPCB | 4-6A | GZ1E10 | SCHNEIDER | 2 | NOS | 1397.7054 | 2795.4108 | 0 | 0 |  | REMOVED
15 | MPCB | 1-1.6A | GZ1E06 | SCHNEIDER | 1 | NOS | 1346.2848 | 1346.2848 | 0 | 0 |  | REMOVED
16 | MPCB AUXILARY CONTACT BLOCK | 1NO+1NC | GZ1AN11 | SCHNEIDER | 4 | NOS | 387.9918 | 1551.9672 | 0 | 0 |  | REMOVED
17 | MCB | 32A, 3P | A9KF71332BQ | SCHNEIDER |  | NOS | 0 | 0 | 525.3983 | 525.3983 | 1 | ADDED
18 | MCB | 25A, 3P | A9KF71325BQ | SCHNEIDER |  | NOS | 0 | 0 | 525.3983 | 525.3983 | 1 | ADDED
19 | MCB | 10A, 3P | A9KF71310BQ | SCHNEIDER |  | NOS | 0 | 0 | 525.3983 | 525.3983 | 1 | ADDED
20 | MCB | 6A, 3P | A9KF71306BQ | SCHNEIDER |  | NOS | 0 | 0 | 525.3983 | 525.3983 | 1 | ADDED
21 | MCB | 4A, 3P | A9KF71304BQ | SCHNEIDER |  | NOS | 0 | 0 | 562.2943 | 562.2943 | 1 | ADDED
22 | OLR | 9-13A | LRE16 | SCHNEIDER |  | NOS | 0 | 0 | 667.5329 | 667.5329 | 1 | ADDED
23 | OLR | 1.0-1.6A | LRE06 | SCHNEIDER |  | NOS | 0 | 0 | 667.5329 | 667.5329 | 1 | ADDED
24 | OLR | 4-6A | LRE10 | SCHNEIDER |  | NOS | 0 | 0 | 667.5329 | 667.5329 | 1 | ADDED
25 | OLR | 2.5-4A | LRE08 | SCHNEIDER |  | NOS | 0 | 0 | 667.5329 | 667.5329 | 1 | ADDED
26 | MCB | 6A,2POLE | A9KF71210BQ | SCHNEIDER | 2 | NOS | 321.2118 | 642.4236 | 327.636 | 655.2721 | 2
27 | MCB | 10A,2POLE | A9KF71210 | SCHNEIDER | 3 | NOS | 321.2118 | 963.6354 | 327.636 | 655.2721 | 2
28 | MCB | 32A,4POLE | A9KF71432BQ | SCHNEIDER | 1 | NOS | 695.9589 | 695.9589 | 0 | 0 |  | REMOVED
29 | INDICATION LAMP | 230V RED INDICATION | XB7EV04MPN | SCHNEIDER | 3 | NOS | 127.942 | 383.826 | 130.4981 | 260.9963 | 2
30 | INDICATION LAMP | 230V YELLOW INDICATION | XB7EV05MPN | SCHNEIDER | 1 | NOS | 127.942 | 127.942 | 0 | 0 |  | REMOVED
31 | INDICATION LAMP | 230V BLUE INDICATION | XB7EV06MPN | SCHNEIDER | 1 | NOS | 263.834 | 263.834 | 0 | 0 |  | REMOVED
32 | INDICATION LAMP | 230V GREEN INDICATION | XB7EV03MPN | SCHNEIDER | 2 | NOS | 127.942 | 255.884 | 130.4981 | 260.9963 | 2
33 | PUSH BUTTON | EMERGENCY STOP | XB5AS442N | SCHNEIDER | 1 | NOS | 163.4414 | 163.4414 | 166.7102 | 166.7102 | 1
34 | EMERGENCY STOP HOOD |  |  | REPUTED |  | NOS | 0 | 0 | 192 | 192 | 1 | ADDED
35 | PUSH BUTTON | RED PB | XB5AA42N | SCHNEIDER | 2 | NOS | 86.3158 | 172.6316 | 88.0394 | 176.0788 | 2
36 | PUSH BUTTON | BLUE PB | XB5AA61N | SCHNEIDER | 1 | NOS | 86.3158 | 86.3158 | 88.0394 | 88.0394 | 1
37 | PUSH BUTTON | YELLOW PB | XB5AA51N | SCHNEIDER | 1 | NOS | 86.3158 | 86.3158 | 88.0394 | 88.0394 | 1
38 | PUSH BUTTON | BLACK PB | XB5AA21N | SCHNEIDER | 1 | NOS | 86.3158 | 86.3158 | 88.0394 | 88.0394 | 1
39 | PUSH BUTTON | GREEN ILLU PB | XB5AW33M1N | SCHNEIDER | 2 | NOS | 251.591 | 503.182 | 256.6255 | 513.251 | 2
40 | PUSH BUTTON | NO ELEMENT | ZBE101N | SCHNEIDER | 1 | NOS | 51.0284 | 51.0284 | 52.049 | 52.049 | 1
41 | PUSH BUTTON | NC ELEMENT | ZBE102N | SCHNEIDER | 1 | NOS | 51.0284 | 51.0284 | 52.049 | 52.049 | 1
A-2 | Propel Price Controlled Parts - METERS
1 | HOUR METER | 85 to 265V AC | H57 | KUBLER | 1 | NOS | 975 | 975 | 0 | 0 |  | REMOVED
2 | VAF METER WITH RS485 COMMUNICATION |  |  | ELMEASURE | 1 | NOS | 4026 | 4026 | 0 | 0 |  | REMOVED
3 | MFM METER WITH RS485 COMMUNICATION |  | MFM376-C-CE | SELEC |  | NOS | 0 | 0 | 2650 | 2650 | 1 | ADDED
4 | MOTOR PROTECTION RELAY |  | MPR D2 | MINILEC |  | NOS | 0 | 0 | 1533 | 1533 | 1 | ADDED
5 | CURRENT SENSOR |  | S2 1/5 | MINILEC |  | NOS | 0 | 0 | 490 | 490 | 1 | ADDED
A-3 | Propel Price Controlled Parts - PLC & HMI
1 | SIMATIC S7-200 SMART,CPU ST60 |  | 6ES7288-1ST60-0AA0 | SIEMENS |  | NOS |  | 0 | 22110 | 22110 | 1 | ADDED
2 | SIMATIC S7-200 SMART,CPU ST40 |  | 6ES7288-1ST40-0AA0 | SIEMENS | 1 | NOS | 17152 | 17152 |  | 0 |  | REMOVED
3 | PLC ANALOG MODULE-EM AE04 |  | 6ES7288-3AE04-0AA0 | SIEMENS | 1 | NOS | 7565 | 7565 | 8397.15 | 8397.15 | 1
4 | HMI,KTP700 BASIC,2ND GEN. |  | 6AV2123-2GB03-0AX0 | SIEMENS | 1 | NOS | 21940 | 21940 | 24353.4 | 24353.4 | 1
5 | SMPS | 6.2A, 24VDC | 6EP13331LD00 | SIEMENS | 1 | NOS | 2529 | 2529 | 2807.19 | 2807.19 | 1
6 | PLC ANALOG MODULE-EM AE03 |  | 6ES7288-3AM03-0AA0 | SIEMENS | 1 | NOS | 4900 | 4900 | 5439 | 5439 | 1
7 | MATCH LBLINK BLF501P 5PORT ETH SWITCH | HUB SWITCH | BLF501P | REPUTED |  | NOS | 0 | 0 | 690 | 690 | 1 | ADDED
8 | PEN DRIVE-16GB, VERSION 2.O |  | MM-USB016GB-33P | HP/SANDISK |  | NOS | 0 | 0 | 380 | 380 | 1 | ADDED
A-4 | Propel Price Controlled Parts - METERING & TRANSFORMERS
1 | STAR DELTA TIMER | 2 C/O 24 to 240V AC/DC | 2ASDT0 | GIC | 1 | NOS | 780 | 780 | 1001 | 1001 | 1
2 | UV/OV RELAY - SPP | 2C/O | SM 501 MG53BH | GIC | 1 | NOS | 962 | 962 | 1295 | 1295 | 1
3 | CURRENT TRANSFORMER | 600/5A, CL:1.0 |  | ELMEX | 3 | NOS | 415 | 1245 | 489.375 | 1468.125 | 3
4 | CURRENT TRANSFORMER | 500/5A, CL:0.5 |  | ELMEX |  | NOS | 0 | 0 | 530 | 1060 | 2 | ADDED
5 | CONTROL TRANSFORMER | 1KVA,415/230VAC |  | PROCON/MS/FERROMAG | 1 | NOS | 4300 | 4300 |  | 0 |  | REMOVED
6 | CONTROL TRANSFORMER | 750VA,415/230VAC |  | PROCON/MS/FERROMAG |  |  | 0 | 0 | 4172 | 4172 | 1 | ADDED
A-5 | Propel Price Controlled Parts - CABLES & TERMINAL BLOCKS
1 | TERMINAL BLOCKS | 6SQMM | KUT 6 | ELMEX | 9 | NOS | 25.3385 | 228.0465 | 10.01 | 90.09 | 9
2 | EARTH TERMINAL BLOCKS | 6 SQMM-EARTH | ET 6 | ELMEX | 3 | NOS | 68 | 204 | 51.8 | 155.4 | 3
3 | TERMINAL BLOCKS | 4SQMM | KUT 4 | ELMEX | 24 | NOS | 11.2625 | 270.3 | 7.42 | 623.28 | 84
4 | EARTH TERMINAL BLOCKS | 4 SQMM-EARTH | ET 4 | ELMEX | 4 | NOS | 58 | 232 | 44.1 | 176.4 | 4
5 | TERMINAL | 2.5 SQMM |  | PHOENIX/ELMEX | 60 | NOS | 9.9 | 594 |  | 0 |  | REMOVED
6 | DISTRIBUTION BLOCK |  | DBK 150 | ELMEX | 3 | NOS | 406 | 1218 | 406 | 1218 | 3
7 | END PLATE | 4 SQMM | KPX | ELMEX | 26 | NOS | 2.142 | 55.692 | 3.85 | 177.1 | 46
8 | FUSE TB | 4 SQMM | KUDF 4 | ELMEX | 12 | NOS | 61.2 | 734.4 | 27.3 | 573.3 | 21
9 | CABLE | 95SQMM |  | KEI | 3.5 | MTRS | 1083.33 | 3791.655 | 791.42 | 2769.97 | 3.5
10 | CABLE | 0.75SQMM |  | KEI | 300 | MTRS | 11.75 | 3525 | 6.93 | 3118.5 | 450
11 | CABLE | 2.5SQMM |  | KEI | 100 | MTRS | 27.56 | 2756 | 21.43 | 3428.8 | 160
12 | CABLE | 1.5SQMM |  | KEI | 50 | MTRS | 16.55 | 827.5 | 13.34 | 667 | 50
13 | CABLE | 4SQMM |  | KEI |  | MTRS |  | 0 | 31.68 | 950.4 | 30 | ADDED
14 | SHIELDED CABLE | 2C X 0.5SQMM |  | KEI | 5 | MTRS | 72 | 360 | 72 | 360 | 5
15 | RELAY WITH BASE | 230V 2CO |  | OMRON | 16 | NOS | 300 | 4800 | 300 | 4800 | 16
16 | RELAY BOARD | 8CH,1C/O,24VDC COIL |  | ELMEX | 1 | NOS | 850 | 850 | 929.5 | 929.5 | 1
17 | RELAY BOARD | 4CH,1C/O,24VDC COIL |  | ELMEX | 1 | NOS | 740 | 740 | 552.5 | 552.5 | 1
19 | CONNECTOR | 16PIN MALE & FEMALE | JE-016 | JIGO | 1 | NOS | 1050 | 1050 | 1050 | 1050 | 1
20 | LOTO LOCK WITH STICKER |  |  | REPUTED | 1 | NOS | 237 | 237 | 237 | 237 | 1
21 | COOLING FAN | 4",230VAC COIL |  | REXNORD/HICOOL | 1 | NOS | 850 | 850 | 695 | 695 | 1
22 | FAN FILTERS | 4" |  | ELECTRO | 2 | NOS | 174 | 348 | 110 | 220 | 2
23 | GLASS FUSE |  |  | PROTECTRON |  | NOS | 0 | 0 | 4.5 | 90 | 20 | ADDED
24 | END CLAMP |  | SCUN | ELMEX |  | NOS | 0 | 0 | 5.95 | 119 | 20 | ADDED
27 | SOCKET | 6A |  | REPUTED |  | NOS | 0 | 0 | 300 | 300 | 1 | ADDED
B-1 | ECI Price Controlled Parts - CONTROL PANEL
1 | CONTROL PANEL | 1800W X 1600+(100)H X 400D |  | REPUTED | 1 | NOS | 48500 | 48500 | 39105 | 39105 | 1
B-2 | ECI Price Controlled Parts - BUS BAR & ACCESSORIES
1 | BUSBAR & ACCESSORIES |  |  |  | 1 | LOT | 9750 | 9750 | 14500 | 14500 | 1
2 | WIRING ACCESSORIES |  |  |  | 1 | LOT | 6500 | 6500 | 6500 | 6500 | 1
SUB-TOTAL | [7 empty] | 254066.3346 |  | 253355.4276
1 | OVERHEAD CHARGES & MARGIN | [6 empty] | 27933.6654 |  | 38003.3141
2 | TRANSPORT CHARGES | [8 empty] | 1000
Total Cost (A + B + C) | [7 empty] | 282000 |  | 292358.7418
[5 empty] | OLD PO VALUE |  |  | 282000

## 315KW SD WITH PLC
AVCONE 315KW S/D LUB WITH PLC OPTION
S.NO | DESCRIPTION | RATING | PART NO | MAKE | QTY | UNIT | OLD PRICE | TOTAL PRICE | NEW PRICE | TOTAL PRICE | QTY | REMARKS
A-1 | Propel Price Controlled Parts - SWITCH GEARS
1 | MCCB, INS MODEL | 800A,3POLE | INS SERIES | SCHNEIDER | 1 | NOS | CC | 35130.144 |  | 0 |  | REMOVED
2 | MCCB | 800A,3POLE | LV508231 | SCHNEIDER |  | NOS | 0 | 0 | 28587 | 28587 | 1 | ADDED
3 | SPREADER LINKS | 800A,3POLE | LV508530 | SCHNEIDER |  | NOS | 0 | 0 | 3905.7 | 7811.4 | 2 | ADDED
4 | EXTENDED ROTARY HANDLE | 800A | LV500500 | SCHNEIDER |  | NOS | 0 | 0 | 1809.5 | 1809.5 | 1 | ADDED
5 | POWER CONTACTOR | 300A,3POLE,230VAC COIL | LC1E300M5 | SCHNEIDER | 1 | NOS | 21327.6755 | 21327.6755 | 21327.6755 | 21327.6755 | 1
6 | POWER CONTACTOR | 400A,3POLE,230VAC COIL | LC1E400M5 | SCHNEIDER | 2 | NOS | 27111.3711 | 54222.7422 | 27111.3711 | 54222.7422 | 2
7 | POWER CONTACTOR | 12A,3POLE,230VAC | LC1E1210M7 | SCHNEIDER | 3 | NOS | 476.8092 | 1430.4276 |  | 0 |  | REMOVED
8 | POWER CONTACTOR | 32A,3POLE,230VAC COIL | LC1E32M7 | SCHNEIDER | 2 | NOS | 1573.4704 | 3146.9407 | 1573.4704 | 3146.9407 | 2
9 | POWER CONTACTOR | 9A,3POLE,230VAC COIL | LC1E0910M7 | SCHNEIDER |  | NOS | 0 | 0 | 419.5921 | 1258.7763 | 3 | ADDED
9 | POWER CONTACTOR | 18A,3POLE,230VAC COIL | LC1E1810M7 | SCHNEIDER |  | NOS | 0 | 0 | 548.3306 | 548.3306 | 1 | ADDED
10 | POWER CONTACTOR | 25A,3POLE,230VAC COIL | LC1E25M7 | SCHNEIDER |  | NOS | 0 | 0 | 750.9745 | 750.9745 | 1 | ADDED
11 | ADD-ON BLOCK | 1NO+1NC | LAEN11 | SCHNEIDER | 4 | NOS | 119.2023 | 476.8092 | 119.2023 | 476.8092 | 4
12 | ADD-ON BLOCK | 2NO+2NC | LAEN22 | SCHNEIDER | 4 | NOS | 219.3322 | 877.3289 | 219.3322 | 877.3289 | 4
13 | MPCB | 13-18A | GZ1E20 | SCHNEIDER | 1 | NOS | 1864.324 | 1864.324 |  | 0 |  | REMOVED
14 | MPCB | 4-6A | GZ1E10 | SCHNEIDER | 2 | NOS | 1425.6595 | 2851.319 |  | 0 |  | REMOVED
15 | MPCB | 1-1.6A | GZ1E06 | SCHNEIDER | 1 | NOS | 1373.2105 | 1373.2105 |  | 0 |  | REMOVED
16 | MPCB AUXILARY CONTACT BLOCK | 1NO+1NC | GZ1AN11 | SCHNEIDER | 4 | NOS | 395.7516 | 1583.0065 |  | 0 |  | REMOVED
17 | MCB | 32A, 3P | A9KF71332BQ | SCHNEIDER |  | NOS | 0 | 0 | 525.3983 | 525.3983 | 1 | ADDED
18 | MCB | 25A, 3P | A9KF71325BQ | SCHNEIDER |  | NOS | 0 | 0 | 525.3983 | 525.3983 | 1 | ADDED
19 | MCB | 10A, 3P | A9KF71310BQ | SCHNEIDER |  | NOS | 0 | 0 | 525.3983 | 525.3983 | 1 | ADDED
20 | MCB | 6A, 3P | A9KF71306BQ | SCHNEIDER |  | NOS | 0 | 0 | 525.3983 | 525.3983 | 1 | ADDED
21 | MCB | 4A, 3P | A9KF71304BQ | SCHNEIDER |  | NOS | 0 | 0 | 562.2943 | 562.2943 | 1 | ADDED
22 | OLR | 9-13A | LRE16 | SCHNEIDER |  | NOS | 0 | 0 | 667.5329 | 667.5329 | 1 | ADDED
23 | OLR | 1.0-1.6A | LRE06 | SCHNEIDER |  | NOS | 0 | 0 | 667.5329 | 667.5329 | 1 | ADDED
24 | OLR | 4-6A | LRE10 | SCHNEIDER |  | NOS | 0 | 0 | 667.5329 | 667.5329 | 1 | ADDED
25 | OLR | 2.5-4A | LRE08 | SCHNEIDER |  | NOS | 0 | 0 | 667.5329 | 667.5329 | 1 | ADDED
26 | MCB | 6A,2POLE | A9KF71210BQ | SCHNEIDER | 2 | NOS | 327.636 | 655.2721 | 327.636 | 655.2721 | 2
27 | MCB | 10A,2POLE | A9KF71210 | SCHNEIDER | 3 | NOS | 327.636 | 982.9081 | 327.636 | 655.2721 | 2
28 | MCB | 32A,4POLE | A9KF71432BQ | SCHNEIDER | 1 | NOS | 709.8781 | 709.8781 | 0 | 0 |  | REMOVED
29 | INDICATION LAMP | 230V RED INDICATION | XB7EV04MPN | SCHNEIDER | 3 | NOS | 130.5008 | 391.5025 | 130.4981 | 260.9963 | 2
30 | INDICATION LAMP | 230V YELLOW INDICATION | XB7EV05MPN | SCHNEIDER | 1 | NOS | 130.5008 | 130.5008 | 0 | 0 |  | REMOVED
31 | INDICATION LAMP | 230V BLUE INDICATION | XB7EV06MPN | SCHNEIDER | 2 | NOS | 269.1107 | 538.2214 | 0 | 0 |  | REMOVED
32 | INDICATION LAMP | 230V GREEN INDICATION | XB7EV03MPN | SCHNEIDER | 2 | NOS | 130.5008 | 261.0017 | 130.4981 | 260.9963 | 2
33 | PUSH BUTTON | EMERGENCY STOP | XB5AS442N | SCHNEIDER | 1 | NOS | 166.7102 | 166.7102 | 166.7102 | 166.7102 | 1
34 | EMERGENCY STOP HOOD |  |  | REPUTED |  | NOS | 0 | 0 | 192 | 192 | 1 | ADDED
35 | PUSH BUTTON | RED PB | XB5AA42N | SCHNEIDER | 2 | NOS | 88.0421 | 176.0842 | 88.0394 | 176.0788 | 2
36 | PUSH BUTTON | BLUE PB | XB5AA61N | SCHNEIDER | 1 | NOS | 88.0421 | 88.0421 | 88.0394 | 88.0394 | 1
37 | PUSH BUTTON | YELLOW PB | XB5AA51N | SCHNEIDER | 1 | NOS | 88.0421 | 88.0421 | 88.0394 | 88.0394 | 1
38 | PUSH BUTTON | BLACK PB | XB5AA21N | SCHNEIDER | 1 | NOS | 88.0421 | 88.0421 | 88.0394 | 88.0394 | 1
39 | PUSH BUTTON | GREEN ILLU PB | XB5AW33M1N | SCHNEIDER | 2 | NOS | 256.6228 | 513.2456 | 256.6255 | 513.251 | 2
40 | PUSH BUTTON | NO ELEMENT | ZBE101N | SCHNEIDER | 1 | NOS | 52.049 | 52.049 | 52.049 | 52.049 | 1
41 | PUSH BUTTON | NC ELEMENT | ZBE102N | SCHNEIDER | 1 | NOS | 52.049 | 52.049 | 52.049 | 52.049 | 1
A-2 | Propel Price Controlled Parts - METERS | [8 empty] | 0
1 | HOUR METER | 85 to 265V AC | LA25F1 | GIC | 1 | NOS | 975 | 975 | 0 | 0 |  | REMOVED
2 | MOTOR PROTECTION RELAY |  | MPR D2 | MINILEC | 1 | NOS | 1533 | 1533 | 1533 | 1533 | 1
3 | CURRENT SENSOR |  | S2 1/5 | MINILEC | 1 | NOS | 490 | 490 | 490 | 490 | 1
4 | VAF METER WITH RS485 COMMUNICATION |  |  | ELMEASURE | 1 | NOS | 4430 | 4430 | 0 | 0 |  | REMOVED
5 | MFM METER WITH RS485 COMMUNICATION |  | MFM376-C-CE | SELEC | 1 | NOS | 0 | 0 | 2650 | 2650 | 1 | ADDED
A-3 | Propel Price Controlled Parts - PLC & HMI | [8 empty] | 0
1 | SIMATIC S7-200 SMART,CPU ST60 |  | 6ES7288-1ST60-0AA0 | SIEMENS | 1 | NOS | 22110 | 22110 | 22110 | 22110 | 1
2 | PLC ANALOG MODULE-EM AE04 |  | 6ES7288-3AE04-0AA0 | SIEMENS | 1 | NOS | 7565 | 7565 | 8397.15 | 8397.15 | 1
3 | HMI,KTP700 BASIC,2ND GEN. |  | 6AV2123-2GB03-0AX0 | SIEMENS | 1 | NOS | 21940 | 21940 | 24353.4 | 24353.4 | 1
4 | SMPS | 6.2A, 24VDC | 6EP13331LD00 | SIEMENS | 1 | NOS | 2529 | 2529 | 2807.19 | 2807.19 | 1
5 | PLC ANALOG MODULE-EM AE03 |  | 6ES7288-3AM03-0AA0 | SIEMENS | 1 | NOS | 4900 | 4900 | 5439 | 5439 | 1
6 | MATCH LBLINK BLF501P 5PORT ETH SWITCH | HUB SWITCH | BLF501P | REPUTED |  | NOS | 0 | 0 | 690 | 690 | 1 | ADDED
7 | PEN DRIVE-16GB, VERSION 2.O |  | MM-USB016GB-33P | HP/SANDISK |  | NOS | 0 | 0 | 380 | 380 | 1 | ADDED
A-4 | Propel Price Controlled Parts - METERING & TRANSFORMERS | [8 empty] | 0
1 | STAR DELTA TIMER | 2 C/O 24 to 240V AC/DC | 2ASDT0 | GIC | 1 | NOS | 1001 | 1001 | 1001 | 1001 | 1
2 | UV/OV RELAY - SPP | 2C/O | SM 501 MG53BH | GIC | 1 | NOS | 1295 | 1295 | 1295 | 1295 | 1
3 | CURRENT TRANSFORMER | 800/5A, CL:1.0 |  | ELMEX | 5 | NOS | 489.38 | 2446.9 | 489.375 | 2446.875 | 5
4 | CURRENT TRANSFORMER | 800/5A, CL:0.5 |  | ELMEX |  | NOS | 0 | 0 | 560 | 1120 | 2 | ADDED
5 | CONTROL TRANSFORMER | 1.5 KVA,415/230VAC |  | PROCON/MS/FERROMAG | 1 | NOS | 7400 | 7400 |  | 0 |  | REMOVED
6 | CONTROL TRANSFORMER | 1KVA,415/230VAC | 1KVA | PROCON/MS/FERROMAG |  | NOS | 0 | 0 | 4990 | 4990 | 1 | ADDED
A-5 | Propel Price Controlled Parts - CABLES & TERMINAL BLOCKS | [8 empty] | 0
1 | TERMINAL BLOCKS | 6SQMM | KUT 6 | ELMEX | 12 | NOS | 10.01 | 120.12 | 10.01 | 120.12 | 12
2 | EARTH TERMINAL BLOCKS | 6 SQMM-EARTH | ET 6 | ELMEX | 4 | NOS | 51.8 | 207.2 | 51.8 | 207.2 | 4
3 | TERMINAL BLOCKS | 4SQMM | KUT 4 | ELMEX | 25 | NOS | 7.42 | 185.5 | 7.42 | 630.7 | 85
4 | EARTH TERMINAL BLOCKS | 4 SQMM-EARTH | ET 4 | ELMEX | 5 | NOS | 44.1 | 220.5 | 44.1 | 220.5 | 5
5 | TERMINAL | 2.5 SQMM |  | ELMEX | 60 | NOS | 6.02 | 361.2 |  | 0 |  | REMOVED
6 | DISTRIBUTION TERMINAL BLOCKS |  | DBK-150/25-1X2 | ELMEX | 3 | NOS | 406 | 1218 | 406 | 1218 | 3
7 | END PLATE | 4 SQMM | KPX | ELMEX | 26 | NOS | 3.85 | 100.1 | 3.85 | 177.1 | 46
8 | FUSED TERMINAL BLOCKS | 4 SQMM | KUDF 4 | ELMEX | 12 | NOS | 27.3 | 327.6 | 27.3 | 573.3 | 21
9 | GLASS FUSE |  |  | REPUTED | 12 | NOS | 4.5 | 54 | 4.5 | 54 | 12
10 | CABLE | 0.75SQMM |  | KEI | 400 | MTRS | 6.93 | 2772 | 6.9312 | 3812.16 | 550
11 | CABLE | 2.5SQMM |  | KEI | 100 | MTRS | 21.43 | 2143 | 21.43 | 3428.8 | 160
12 | CABLE | 1.5SQMM |  | KEI | 50 | MTRS | 13.34 | 667 | 13.34 | 667 | 50
13 | CABLE | 4SQMM |  | KEI |  | MTRS |  | 0 | 31.68 | 950.4 | 30 | ADDED
14 | SHIELDED CABLE | 2C X 0.5SQMM |  | KEI | 5 | MTRS | 72 | 360 | 72 | 360 | 5
15 | RELAY WITH BASE | 230V 2CO |  | OMRON | 16 | NOS | 300 | 4800 | 300 | 4800 | 16
16 | RELAY BOARD | 8CH,1C/O,24VDC COIL |  | ELMEX | 1 | NOS | 929.5 | 929.5 | 929.5 | 929.5 | 1
17 | RELAY BOARD | 4CH,1C/O,24VDC COIL |  | ELMEX | 1 | NOS | 552.5 | 552.5 | 552.5 | 552.5 | 1
18 | CONNECTOR | 16PIN MALE & FEMALE | JE-016 | JIGO | 1 | NOS | 1050 | 1050 | 1050 | 1050 | 1
19 | LOTO LOCK WITH STICKER |  |  | REPUTED | 1 | NOS | 237 | 237 | 237 | 237 | 1
20 | COOLING FAN | 4",230VAC COIL |  | REXNORD/HICOOL | 1 | NOS | 850 | 850 | 695 | 695 | 1
21 | FAN FILTERS | 4" |  | ELECTRO | 2 | NOS | 174 | 348 | 110 | 220 | 2
22 | GLASS FUSE |  |  | PROTECTRON |  | NOS | 0 | 0 | 4.5 | 112.5 | 25 | ADDED
23 | END CLAMP |  | SCUN | ELMEX |  | NOS | 0 | 0 | 5.95 | 119 | 20 | ADDED
24 | SOCKET | 6A |  | REPUTED |  | NOS | 0 | 0 | 300 | 300 | 1 | ADDED
B-1 | ECI Price Controlled Parts - CONTROL PANEL | [8 empty] | 0
1 | CONTROL PANEL | 1800W X 1600+(100)H X 400D |  | REPUTED | 1 | NOS | 39105 | 39105 | 39105 | 39105 | 1
B-2 | ECI Price Controlled Parts - BUS BAR & ACCESSORIES | [8 empty] | 0
1 | BUSBAR & ACCESSORIES |  |  |  | 1 | LOT | 28500 | 28500 | 28500 | 32500 | 1
2 | WIRING ACCESSORIES |  |  |  | 1 | LOT | 8500 | 8500 | 8500 | 8500 | 1
SUB-TOTAL | [7 empty] | 301400.5973 |  | 310642.685
1 | OVERHEAD CHARGES & MARGIN | [6 empty] | 31099.4027 |  | 46596.4028
2 | TRANSPORT CHARGES | [8 empty] | 1000
Total Cost (A + B + C) | [7 empty] | 332500 |  | 358239.0878
[5 empty] | OLD PO VALUE |  |  | 332500

## AVC LUB WITH PLC
AVC LUB WITH PLC PANEL
S.NO | DESCRIPTION | RATING | PART NO | MAKE | QTY | UNIT | OLD PRICE | TOTAL PRICE | NEW PRICE | TOTAL PRICE | QTY | REMARKS
A-1 | Propel Price Controlled Parts - SWITCH GEARS
1 | POWER CONTACTOR | 12A,3POLE,230VAC | LC1E1210M7 | SCHNEIDER | 4 | NOS | 467.46 | 1869.84 | 476.8092 | 1907.2368 | 4
2 | POWER CONTACTOR | 32A,3POLE,230VAC COIL | LC1E32M7 | SCHNEIDER | 1 | NOS | 1542.618 | 1542.618 | 1573.4704 | 1573.4704 | 1
3 | ADD-ON BLOCK | 1NO+1NC | LAEN11 | SCHNEIDER | 3 | NOS | 116.865 | 350.595 | 119.2023 | 357.6069 | 3
4 | ADD-ON BLOCK | 2NO+2NC | LAEN22 | SCHNEIDER | 1 | NOS | 215.0316 | 215.0316 | 219.3322 | 219.3322 | 1
5 | MPCB |  | GZ1E14 | SCHNEIDER | 1 | NOS | 1491.1974 | 1491.1974 | 1521.0213 | 1521.0213 | 1
6 | MPCB | 4-6A | GZ1E10 | SCHNEIDER | 1 | NOS | 1397.7054 | 1397.7054 | 1425.6595 | 1425.6595 | 1
7 | MPCB | 1-1.6A | GZ1E06 | SCHNEIDER | 1 | NOS | 1346.2848 | 1346.2848 | 1373.2105 | 1373.2105 | 1
8 | MPCB | 2.5-4A | GZ1E08 | SCHNEIDER | 1 | NOS | 1397.7054 | 1397.7054 | 1425.6595 | 1425.6595 | 1
9 | MPCB AUXILARY CONTACT BLOCK | 1NO+1NC | GZ1AN11 | SCHNEIDER | 4 | NOS | 387.9918 | 1551.9672 | 395.7516 | 1583.0065 | 4
10 | MCB | 6A,2POLE | A9KF71206BQ | SCHNEIDER | 2 | NOS | 321.2118 | 642.4236 | 327.636 | 655.2721 | 2
11 | MCB | 10A,2POLE | A9KF71210BQ | SCHNEIDER | 3 | NOS | 321.2118 | 963.6354 | 327.636 | 982.9081 | 3
12 | MCB | 32A,4POLE | A9KF71432BQ | SCHNEIDER | 1 | NOS | 695.9589 | 695.9589 |  | 0 | 1 | REMOVED
13 | MCB | 32A,3POLE | A9KF71332BQ | SCHNEIDER | 1 | NOS | 0 | 0 | 525.3983 | 525.3983 | 1 | ADDED
14 | INDICATION LAMP | 230V RED INDICATION | XB7EV04MPN | SCHNEIDER | 3 | NOS | 127.942 | 383.826 | 130.4981 | 391.4944 | 3
15 | INDICATION LAMP | 230V YELLOW INDICATION | XB7EV05MPN | SCHNEIDER | 1 | NOS | 127.942 | 127.942 | 130.4981 | 130.4981 | 1
16 | INDICATION LAMP | 230V BLUE INDICATION | XB7EV06MPN | SCHNEIDER | 1 | NOS | 263.834 | 263.834 | 269.1134 | 269.1134 | 1
17 | INDICATION LAMP | 230V GREEN INDICATION | XB7EV03MPN | SCHNEIDER | 2 | NOS | 127.942 | 255.884 | 130.4981 | 260.9963 | 2
18 | PUSH BUTTON | EMERGENCY STOP | XB5AS442N | SCHNEIDER | 1 | NOS | 163.4414 | 163.4414 | 166.7102 | 166.7102 | 1
19 | PUSH BUTTON | RED PB | XB5AA42N | SCHNEIDER | 1 | NOS | 86.3158 | 86.3158 | 88.0394 | 88.0394 | 1
20 | PUSH BUTTON | BLUE PB | XB5AA61N | SCHNEIDER | 1 | NOS | 86.3158 | 86.3158 | 88.0394 | 88.0394 | 1
21 | PUSH BUTTON | YELLOW PB | XB5AA51N | SCHNEIDER | 1 | NOS | 86.3158 | 86.3158 | 88.0394 | 88.0394 | 1
22 | PUSH BUTTON | BLACK PB | XB5AA21N | SCHNEIDER | 1 | NOS | 86.3158 | 86.3158 | 88.0394 | 88.0394 | 1
23 | PUSH BUTTON | GREEN ILLU PB | XB5AW33M1N | SCHNEIDER | 1 | NOS | 251.591 | 251.591 | 256.6255 | 256.6255 | 1
24 | PUSH BUTTON | NO ELEMENT | ZBE101N | SCHNEIDER | 1 | NOS | 51.0284 | 51.0284 | 52.049 | 52.049 | 1
25 | PUSH BUTTON | NC ELEMENT | ZBE102N | SCHNEIDER | 1 | NOS | 51.0284 | 51.0284 | 52.049 | 52.049 | 1
A-2 | Propel Price Controlled Parts - PLC & HMI | [8 empty] | 0
1 | SIMATIC S7-200 SMART,CPU ST40 |  | 6ES7288-1ST40-0AA0 | SIEMENS | 1 | NOS | 17152 | 17152 | 19038.72 | 19038.72 | 1
2 | HMI,KTP700 BASIC,2ND GEN. |  | 6AV2123-2GB03-0AX0 | SIEMENS | 1 | NOS | 21940 | 21940 | 24353.4 | 24353.4 | 1
3 | PLC ANALOG MODULE-EM AE04 |  | 6ES7288-3AE04-0AA0 | SIEMENS | 1 | NOS | 7565 | 7565 | 8397.15 | 8397.15 | 1
4 | SMPS, 6.2Amps |  | 6EP13331LD00 | SIEMENS | 1 | NOS | 2529 | 2529 | 2807.19 | 2807.19 | 1
A-3 | Propel Price Controlled Parts - METERING & TRANSFORMERS
1 | UV/OV RELAY - SPP | 2C/O | SM 501 MG53BH | GIC | 1 | NOS | 1295 | 1295 | 1295 | 1295 | 1
2 | CONTROL TRANSFORMER | 250VA,415/230VAC |  | SMISEN/PROCON/MS | 1 | NOS | 2650 | 2650 |  | 0 | 1 | REMOVED
3 | CONTROL TRANSFORMER | 500VA,415/230VAC |  | PROCON/MS/FERROMAG | 1 | NOS |  | 0 | 3350 | 3350 | 1 | ADDED
A-4 | Propel Price Controlled Parts - CABLES & TERMINAL BLOCKS
1 | TERMINAL BLOCKS | 16SQMM | KUT 16 | ELMEX | 4 | NOS | 0 | 0 | 23.45 | 93.8 | 4 | ADDED
2 | EARTH TERMINAL BLOCKS | 16 SQMM-EARTH | ET 16 | ELMEX | 1 | NOS | 0 | 0 | 74.2 | 74.2 | 1 | ADDED
3 | TERMINAL BLOCKS | 10SQMM | KUT 10 | ELMEX | 4 | NOS | 12.7 | 50.8 | 0 | 0 | 4 | REMOVED
4 | EARTH TERMINAL BLOCKS | 10 SQMM-EARTH | ET 10 | ELMEX | 1 | NOS | 62.3 | 62.3 | 0 | 0 | 1 | REMOVED
5 | TERMINAL BLOCKS | 6SQMM | KUT 6 | ELMEX | 8 | NOS | 10 | 80 | 10.01 | 80.08 | 8
6 | EARTH TERMINAL BLOCKS | 6 SQMM-EARTH | ET 6 | ELMEX | 4 | NOS | 51.8 | 207.2 | 51.8 | 207.2 | 4
7 | TERMINAL BLOCKS | 4SQMM | KUT 4 | ELMEX | 70 | NOS | 7.45 | 521.5 | 7.42 | 519.4 | 70
8 | EARTH TERMINAL BLOCKS | 4 SQMM-EARTH | ET 4 | ELMEX | 4 | NOS | 44.1 | 176.4 | 44.1 | 176.4 | 4
9 | END PLATE | 4 SQMM | KPX | ELMEX | 18 | NOS | 3.85 | 69.3 | 3.85 | 69.3 | 18
10 | FUSED TERMINAL BLOCKS | 4 SQMM | KUDF 4 | ELMEX | 9 | NOS | 27.3 | 245.7 | 27.3 | 245.7 | 9
11 | CABLE | 0.75SQMM |  | KEI | 300 | MTRS | 6.93 | 2079 | 6.93 | 2079 | 300
12 | CABLE | 2.5SQMM |  | KEI | 80 | MTRS | 21.43 | 1714.4 | 21.43 | 1714.4 | 80
13 | CABLE | 1.5SQMM |  | KEI | 50 | MTRS | 13.34 | 667 | 13.34 | 667 | 50
14 | CABLE | 10SQMM |  | KEI | 20 | MTRS | 0 | 0 | 85.58 | 1711.6 | 20 | ADDED
15 | CABLE | 4SQMM |  | KEI | 20 | MTRS | 31.68 | 633.6 | 31.68 | 633.6 | 20
16 | ETHERNET CABLE | CAT 6 |  | REPUTED | 1 | NOS | 350 | 350 | 350 | 350 | 1
17 | RELAY BOARD | 8CH, 2CO,230VAC COIL |  | ELMEX | 2 | NOS | 2391.9 | 4783.8 | 2320.5 | 4641 | 2
18 | RELAY BOARD | 8CH,1C/O,24VDC COIL |  | ELMEX | 1 | NOS | 958.1 | 958.1 | 929.5 | 929.5 | 1
19 | RELAY BOARD | 4CH,1C/O,24VDC COIL |  | ELMEX | 1 | NOS | 569.5 | 569.5 | 552.5 | 552.5 | 1
20 | CONNECTOR | 16PIN MALE & FEMALE | JE-016 | JIGO | 1 | NOS | 1050 | 1050 | 1050 | 1050 | 1
21 | COOLING FAN | 4",230VAC COIL |  | HICOOL/REXNORD | 1 | NOS | 850 | 850 | 678 | 678 | 1
22 | FAN FILTERS | 4" |  | ELECTRO | 2 | NOS | 174 | 348 | 110 | 220 | 2
23 | INCOMER SWITCH | 63A,3POLE |  | SALZER | 1 | NOS | 1195 | 1195 | 1195 | 1195 | 1
24 | DISTRIBUTION TERMINAL BLOCKS |  | DBK-150/25-1X2 | ELMEX | 3 | NOS | 406 | 1218 | 406 | 1218 | 3
25 | GLASS FUSE |  |  | PROTECTRON | 12 | NOS | 0 | 0 | 4.5 | 54 | 12 | ADDED
26 | END CLAMP |  | SCUN | ELMEX | 18 | NOS | 0 | 0 | 5.95 | 107.1 | 18 | ADDED
27 | NEUTRAL LINK |  |  | REPUTED | 1 | NOS | 0 | 0 | 250 | 250 | 1 | ADDED
B-1 | ECI Price Controlled Parts - CONTROL PANEL
1 | CONTROL PANEL | 600W X 1600+(100)H X 400D |  | REPUTED | 1 | NOS | 22800 | 22800 | 15510 | 15510 | 1
B-2 | ECI Price Controlled Parts - BUS BAR & ACCESSORIES
1 | WIRING ACCESSORIES |  |  |  | 1 | LOT | 4000 | 4000 | 4000 | 4000 | 1
SUB-TOTAL | [7 empty] | 113119.4011 |  | 113749.7157
1 | OVERHEAD CHARGES & MARGIN | [6 empty] | 11060 |  | 17062.4574
2 | TRANSPORT CHARGES | [8 empty] | 1000
TOTAL | [7 empty] | 124179.4011 |  | 131812.1731
[5 empty] | OLD PO VALUE |  |  | 124179.46

## QM LUB WITH PLC
QM250/350 LUB PLC PANEL
S.NO | DESCRIPTION | RATING | PART NO | MAKE | QTY | UNIT | OLD PRICE | TOTAL PRICE | NEW PRICE | TOTAL PRICE | QTY | REMARKS
A-1 | Propel Price Controlled Parts - SWITCH GEARS
1 | POWER CONTACTOR | 12A,3POLE,230VAC | LC1E1210M7 | SCHNEIDER | 2 | NOS | 467.46 | 934.92 | 476.8092 | 953.6184 | 2
2 | POWER CONTACTOR | 18A,3POLE,230VAC COIL | LC1E1810M7 | SCHNEIDER | 2 | NOS | 537.579 | 1075.158 | 548.3306 | 1096.6612 | 2
3 | POWER CONTACTOR | 32A,3POLE,230VAC COIL | LC1E32M7 | SCHNEIDER | 2 | NOS | 1542.618 | 3085.236 | 0 | 0 | 2 | REMOVED
4 | POWER CONTACTOR | 25A,3POLE,230VAC COIL | LC1E25M7 | SCHNEIDER | 1 | NOS | 0 | 0 | 750.9745 | 750.9745 | 1 | ADDED
5 | ADD-ON BLOCK | 2NO+2NC | LAEN22 | SCHNEIDER | 5 | NOS | 0 | 0 | 219.3322 | 1096.6612 | 5 | ADDED
6 | MPCB | 9-14A | GZ1E16 | SCHNEIDER | 2 | NOS | 1682.856 | 3365.712 | 1716.5131 | 3433.0262 | 2
7 | MPCB | 4-6A | GZ1E10 | SCHNEIDER | 1 | NOS | 1397.7054 | 1397.7054 | 1425.6595 | 1425.6595 | 1
8 | MPCB | 1-1.6A | GZ1E06 | SCHNEIDER | 1 | NOS | 1346.2848 | 1346.2848 | 1373.2105 | 1373.2105 | 1
9 | MPCB | 13-18A | GZ1E20 | SCHNEIDER | 1 | NOS | 1827.7686 | 1827.7686 | 0 | 0 | 1 | REMOVED
10 | MPCB AUXILARY CONTACT BLOCK | 1NO+1NC | GZ1AN11 | SCHNEIDER | 4 | NOS | 387.9918 | 1551.9672 | 395.7516 | 1583.0065 | 4
11 | MCB | 6A,2POLE | A9KF71210BQ | SCHNEIDER | 2 | NOS | 321.2118 | 642.4236 | 327.636 | 655.2721 | 2
12 | MCB | 10A,2POLE | A9KF71210 | SCHNEIDER | 3 | NOS | 321.2118 | 963.6354 | 327.636 | 982.9081 | 3
13 | MCB | 32A,4POLE | A9KF71432BQ | SCHNEIDER | 1 | NOS | 695.9589 | 695.9589 | 0 | 0 | 1 | REMOVED
14 | MCB | 32A,3POLE | A9KF71332BQ | SCHNEIDER | 1 | NOS | 0 | 0 | 525.3983 | 525.3983 | 1 | ADDED
15 | INDICATION LAMP | 230V RED INDICATION | XB7EV04MPN | SCHNEIDER | 3 | NOS | 127.942 | 383.826 | 130.4981 | 391.4944 | 3
16 | INDICATION LAMP | 230V YELLOW INDICATION | XB7EV05MPN | SCHNEIDER | 1 | NOS | 127.942 | 127.942 | 130.4981 | 130.4981 | 1
17 | INDICATION LAMP | 230V BLUE INDICATION | XB7EV06MPN | SCHNEIDER | 1 | NOS | 263.834 | 263.834 | 269.1134 | 269.1134 | 1
18 | INDICATION LAMP | 230V GREEN INDICATION | XB7EV03MPN | SCHNEIDER | 2 | NOS | 127.942 | 255.884 | 130.4981 | 260.9963 | 2
19 | PUSH BUTTON | EMERGENCY STOP | XB5AS442N | SCHNEIDER | 1 | NOS | 163.4414 | 163.4414 | 166.7102 | 166.7102 | 1
20 | PUSH BUTTON | RED PB | XB5AA42N | SCHNEIDER | 1 | NOS | 86.3158 | 86.3158 | 88.0394 | 88.0394 | 1
21 | PUSH BUTTON | BLACK PB |  | SCHNEIDER | 1 | NOS | 86.3158 | 86.3158 | 88.0394 | 88.0394 | 1
22 | PUSH BUTTON | BLACK PB | XB5AA21N | SCHNEIDER | 1 | NOS | 86.3158 | 86.3158 | 0 | 0 | 1 | REMOVED
23 | PUSH BUTTON | BLACK PB | XB5AA21N | SCHNEIDER | 1 | NOS | 86.3158 | 86.3158 | 0 | 0 | 1 | REMOVED
24 | PUSH BUTTON | GREEN ILLU PB | XB5AW33M1N | SCHNEIDER | 1 | NOS | 251.591 | 251.591 | 256.6255 | 256.6255 | 1
25 | PUSH BUTTON | NO ELEMENT | ZBE101N | SCHNEIDER | 1 | NOS | 51.0284 | 51.0284 | 52.049 | 52.049 | 1
26 | PUSH BUTTON | NC ELEMENT | ZBE102N | SCHNEIDER | 1 | NOS | 51.0284 | 51.0284 | 52.049 | 52.049 | 1
27 | SELECTOR SWITCH | 2 POS | XB5AD21N | SCHNEIDER | 1 | NOS | 211.8039 | 211.8039 | 229.8672 | 229.8672 | 1
28 | 2WAY PUSHBUTTON BOX |  |  | SCHNEIDER | 1 | NOS | 506.68 | 506.68 | 516.81 | 516.81 | 1
29 | PUSH BUTTON | YELLOW WITH NO | XB5AA51N | SCHNEIDER | 1 | NOS | 0 | 0 | 88.0394 | 88.0394 | 1 | ADDED
30 | PUSH BUTTON | BLACK WITH NO | XB5AA21N | SCHNEIDER | 1 | NOS | 0 | 0 | 88.0394 | 88.0394 | 1 | ADDED
A-2 | Propel Price Controlled Parts - PLC & HMI | [8 empty] | 0
1 | SIMATIC S71200 PLC CPU 1214C | DC/DC/RELAY | 6ES7214-1HG40-0XB0 | SIEMENS | 1 | NOS | 15044 | 15044 | 16698.84 | 16698.84 | 1
2 | PLC EXPANSION MODULE | 16DI/16DO | 6ES7223-1PL32-0XB0 | SIEMENS | 1 | NOS | 10928 | 10928 | 12130.08 | 12130.08 | 1
3 | PLC EXPANSION MODULE | 8AI | 6ES7231-4HF32-0XB0 | SIEMENS | 1 | NOS | 14501 | 14501 | 16096.11 | 16096.11 | 1
4 | HMI,KTP700 BASIC,2ND GEN. |  | 6AV2123-2GB03-0AX0 | SIEMENS | 1 | NOS | 21940 | 21940 | 24353.4 | 24353.4 | 1
5 | SMPS | 6.2A,24VDC | 6EP13331LD00 | SIEMENS | 1 | NOS | 2529 | 2529 | 2807.19 | 2807.19 | 1
6 | PEN DRIVE | 16GB | MM-USB016GB-33P | HP / SANDISK | 1 | NOS | 0 | 0 | 380 | 380 | 1 | ADDED
A-3 | PROPEL Price Controlled Parts - METERING & TRANSFORMERS | [8 empty] | 0
1 | UV/OV RELAY - SPP | 2C/O | SM 501 MG53BH | GIC | 1 | NOS | 1295 | 1295 | 1295 | 1295 | 1
2 | CONTROL TRANSFORMER | 250VA,415/230VAC |  | SMISEN/PROCON/MS | 1 | NOS | 2650 | 2650 |  | 0 | 1 | REMOVED
3 | CONTROL TRANSFORMER | 500VA,415/230VAC |  | PROCON/MS/FERROMAG | 1 | NOS |  | 0 | 3350 | 3350 | 1 | ADDED
A-4 | PROPEL Price Controlled Parts - CABLES & TERMINAL BLOCKS | [8 empty] | 0
1 | TERMINAL BLOCKS | 10SQMM | KUT 10 | ELMEX | 4 | NOS | 12.7 | 50.8 | 12.67 | 50.68 | 4
2 | EARTH TERMINAL BLOCKS | 10 SQMM-EARTH | ET 10 | ELMEX | 1 | NOS | 62.3 | 62.3 | 62.3 | 62.3 | 1
3 | TERMINAL BLOCKS | 6SQMM | KUT 6 | ELMEX | 14 | NOS | 10 | 140 | 10.01 | 140.14 | 14
4 | EARTH TERMINAL BLOCKS | 6 SQMM-EARTH | ET 6 | ELMEX | 2 | NOS | 51.8 | 103.6 | 51.8 | 103.6 | 2
5 | TERMINAL BLOCKS | 4SQMM | KUT 4 | ELMEX | 75 | NOS | 7.45 | 558.75 | 7.42 | 556.5 | 75
6 | EARTH TERMINAL BLOCKS | 4 SQMM-EARTH | ET 4 | ELMEX | 4 | NOS | 44.1 | 176.4 | 44.1 | 176.4 | 4
7 | END PLATE | 4 SQMM | KPX | ELMEX | 30 | NOS | 3.85 | 115.5 | 3.85 | 115.5 | 30
8 | FUSED TERMINAL BLOCKS | 4 SQMM | KUDF 4 | ELMEX | 10 | NOS | 27.3 | 273 | 27.3 | 273 | 10
9 | CABLE | 0.75SQMM |  | KEI | 350 | MTRS | 6.93 | 2425.5 | 6.93 | 2425.5 | 350
10 | CABLE | 2.5SQMM |  | KEI | 80 | MTRS | 21.43 | 1714.4 | 21.43 | 1714.4 | 80
11 | CABLE | 1.5SQMM |  | KEI | 50 | MTRS | 13.34 | 667 | 13.34 | 667 | 50
12 | CABLE | 6SQMM |  | KEI | 35 | MTRS | 48.05 | 1681.75 | 48.05 | 1681.75 | 35
13 | CABLE | 4SQMM |  | KEI | 30 | MTRS | 31.68 | 950.4 | 31.68 | 950.4 | 30
14 | ETHERNET CABLE | CAT 6 |  | REPUTED | 1 | NOS | 350 | 350 | 350 | 350 | 1
15 | SENSOR CABLE |  |  | LAPP/RR | 5 | MTRS | 90.25 | 451.25 | 90.25 | 451.25 | 5
16 | SENSOR | M30DIA | E2B-M30KS15-WP-B1 2M | OMRON | 1 | NOS | 1650 | 1650 | 1650 | 1650 | 1
17 | RELAY BOARD | 8CH, 2CO,230VAC COIL |  | ELMEX | 2 | NOS | 2391.9 | 4783.8 | 2320.5 | 4641 | 2
18 | RELAY BOARD | 4CH,2C/O,230VAC COIL |  | ELMEX | 1 | NOS | 1256.25 | 1256.25 | 0 | 0 | 1 | REMOVED
19 | RELAY BOARD | 8CH,1C/O,24VDC COIL |  | ELMEX | 2 | NOS | 958.1 | 1916.2 | 929.5 | 1859 | 2
20 | RELAY BOARD | 4CH,1C/O,24VDC COIL |  | ELMEX | 1 | NOS | 569.5 | 569.5 | 552.5 | 552.5 | 1
21 | CONNECTOR | 24PIN MALE & FEMALE | JE-024 | JIGO | 1 | NOS | 0 | 0 | 1230 | 1230 | 1 | ADDED
22 | CONNECTOR | 16PIN MALE & FEMALE | JE-016 | JIGO | 1 | NOS | 1050 | 1050 | 1050 | 1050 | 1
23 | COOLING FAN | 4",230VAC COIL |  | HICOOL/REXNORD | 1 | NOS | 850 | 850 | 678 | 678 | 1
24 | FAN FILTERS | 4" |  | ELECTRO | 2 | NOS | 174 | 348 | 110 | 220 | 2
25 | INCOMER SWITCH | 63A,3POLE |  | SALZER | 1 | NOS | 1195 | 1195 | 1195 | 1195 | 1
26 | DISTRIBUTION TERMINAL BLOCKS |  | DBK-150/25-1X2 | ELMEX | 3 | NOS | 406 | 1218 | 406 | 1218 | 3
27 | RELAY WITH BASE | 2C/O, 230V AC |  | OMRON | 2 | NOS |  | 0 | 300 | 600 | 2 | ADDED
28 | GLASS FUSE | 2A |  | REPUTED | 10 | NOS |  | 0 | 4.5 | 45 | 10 | ADDED
29 | END CLAMP |  | SCUN | ELMEX | 18 | NOS |  | 0 | 5.95 | 107.1 | 18 | ADDED
B-1 | ECI Price Controlled Parts - CONTROL PANEL | [8 empty] | 0
1 | CONTROL PANEL | 600W X 1600+(100)H X 400D |  | REPUTED | 1 | NOS | 22800 | 22800 | 15510 | 15510 | 1
B-2 | ECI Price Controlled Parts - BUS BAR & ACCESSORIES | [8 empty] | 0
1 | WIRING ACCESSORIES |  |  |  | 1 | LOT | 4000 | 4000 | 4000 | 4000 | 1
SUB-TOTAL | [7 empty] | 139743.4922 |  | 137939.4073
1 | OVERHEAD CHARGES & MARGIN | [6 empty] | 15232 |  | 20690.9111
2 | TRANSPORT CHARGES | [8 empty] | 1000
TOTAL | [7 empty] | 154975.4922 |  | 159630.3183
[5 empty] | OLD PO VALUE |  |  | 154975.36

## PROWASH 100
PROWASH 100 STARTER PANEL
S.NO | DESCRIPTION | RATING | PART NO | MAKE | QTY | UNIT | OLD PRICE | TOTAL PRICE | NEW PRICE | TOTAL PRICE | QTY | REMARKS
A-1 | Propel Price Controlled Parts - SWITCH GEARS
1 | RED INDICATION LAMP | 230VAC,LED TYPE | XB7EV04MPN | SCHNEIDER | 2 | NOS | 127.942 | 255.884 | 130.4981 | 521.9925 | 4
2 | YELLOW INDICATION LAMP | 230VAC,LED TYPE | XB7EV05MPN | SCHNEIDER | 1 | NOS | 127.942 | 127.942 | 130.4981 | 130.4981 | 1
3 | BLUE INDICATION LAMP | 230VAC,LED TYPE | XB7EV06MPN | SCHNEIDER | 1 | NOS | 263.834 | 263.834 | 269.1134 | 269.1134 | 1
4 | GREEN INDICATION LAMP | 230VAC,LED TYPE | XB7EV03MPN | SCHNEIDER | 2 | NOS | 127.942 | 255.884 | 130.4981 | 260.9963 | 2
5 | AMBER INDICATION LAMP | 230VAC,LED TYPE | XB7EV08MPN | SCHNEIDER | 2 | NOS | 127.942 | 255.884 |  | 0 |  | REMOVED
6 | POWER CONTACTOR | 40A,3POLE,230VAC COIL | LC1E40M7 | SCHNEIDER | 1 | NOS | 2384.046 | 2384.046 | 2431.7269 | 2431.7269 | 1
7 | POWER CONTACTOR | 25A,3POLE,230VAC COIL | LC1E25M7 | SCHNEIDER |  | NOS | 0 | 0 | 750.9745 | 750.9745 | 1 | ADDED
8 | MPCB | 24-32A | GZ1E32 | SCHNEIDER | 1 | NOS | 3611.1285 | 3611.1285 | 3683.3511 | 3683.3511 | 1
9 | POWER CONTACTOR | 18A,3POLE,230VAC COIL | LC1E1810M7 | SCHNEIDER | 2 | NOS | 537.579 | 1075.158 |  | 0 |  | REMOVED
10 | MPCB | 6-10A | GZ1E14 | SCHNEIDER | 2 | NOS | 1491.1974 | 2982.3948 |  | 0 |  | REMOVED
11 | MPCB | 4-6.3A | GZ1E10 | SCHNEIDER |  | NOS | 0 | 0 | 1425.6595 | 2851.319 | 2 | ADDED
12 | MPCB AUXILARY CONTACT BLOCK | 1NO+1NC | GZ1AN11 | SCHNEIDER | 2 | NOS | 387.9918 | 775.9836 | 395.7516 | 1187.2549 | 3
13 | AUXILIARY CONTACTOR |  | CAE40M5 | SCHNEIDER | 1 | NOS | 432 | 432 | 441.0539 | 441.0539 | 1
14 | ADD ON BLOCK | 2NO+2NC | LAEN22 | SCHNEIDER | 2 | NOS | 215.0316 | 430.0632 | 219.3322 | 438.6645 | 2
15 | GREEN PUSHBUTTON, ILLUMINATED | LED TYPE,1NO, 230VAC | XB5AW33M1N | SCHNEIDER | 1 | NOS | 251.591 | 251.591 | 256.6255 | 256.6255 | 1
16 | PUSH BUTTON | RED PB | XB5AA42N | SCHNEIDER | 1 | NOS | 86.3158 | 86.3158 | 88.0394 | 88.0394 | 1
17 | EMERGENCY PUSHBUTTON | RED,MUSHROOM HEAD | XB5AS542N | SCHNEIDER | 1 | NOS | 163.4414 | 163.4414 | 166.7102 | 166.7102 | 1
18 | NO ELEMENT |  | ZBE101N | SCHNEIDER | 1 | NOS | 50.5832 | 50.5832 | 52.049 | 52.049 | 1
19 | EMERGENCY STOP HOOD |  |  | REPUTED |  | NOS | 0 | 0 | 192 | 192 | 1 | ADDED
20 | MCB | 63A,3POLE | A9KF71363 | SCHNEIDER | 1 | NOS | 803.0295 | 803.0295 | 0 | 0 |  | REMOVED
21 | MCB | 4A,2POLE | A9KF71204BQ | SCHNEIDER | 2 | NOS | 399.3444 | 798.6888 | 407.3313 | 814.6626 | 2
A-2 | PROPEL Price Controlled Parts - METERING & TRANSFORMERS
1 | CONTROL TRANSFORMER | 150VA,415/230VAC | 150VA,415/230VAC | SMISEN/PROCON/MS/FERROMAG | 1 | NOS | 1950 | 1950 | 1650 | 1650 | 1
2 | OFF DELAY TIMER | 1 C/O – 240V AC & 24VDC | 12RDT4 | GIC/SELEC | 1 | NOS | 616 | 616 | 616 | 616 | 1
3 | ON DELAY TIMER | 1 C/O – 240V AC & 24VDC | 800XA | SELEC | 1 | NOS | 525 | 525 | 592 | 592 | 1
4 | HOUR METER | 85 to 265V AC | LA25F1 | GIC | 1 | NOS | 546 | 546 | 546 | 546 | 1
A-3 | PROPEL Price Controlled Parts - CABLES & TERMINAL BLOCKS
1 | TERMINAL BLOCKS | 25SQMM | KUT 25 | ELMEX | 4 | NOS | 38.5 | 154 | 38.5 | 154 | 4
2 | EARTH TERMINAL BLOCKS | 16SQMM | ET 16 | ELMEX | 1 | NOS | 74.2 | 74.2 | 74.2 | 74.2 | 1
3 | TERMINAL BLOCKS | 16SQMM | KUT 16 | ELMEX | 3 | NOS | 23.45 | 70.35 | 23.45 | 70.35 | 3
4 | EARTH TERMINAL BLOCKS | 16SQMM | ET 16 | ELMEX | 1 | NOS | 74.2 | 74.2 | 74.2 | 74.2 | 1
5 | TERMINAL BLOCKS | 4SQMM | KUT 4 | ELMEX | 35 | NOS | 7.45 | 260.75 | 7.42 | 259.7 | 35
6 | EARTH TERMINAL BLOCKS | 4SQMM | ET 4 | ELMEX | 2 | NOS | 44.1 | 88.2 | 44.1 | 88.2 | 2
7 | FUSED TERMINAL BLOCKS | 4SQMM | KUDF 4 | ELMEX | 3 | NOS | 27.3 | 81.9 | 27.3 | 81.9 | 3
8 | END CLAMP |  | SCUN | ELMEX | 10 | NOS | 5.95 | 59.5 | 7 | 70 | 10
9 | END PLATE | 4 SQMM | KPX | ELMEX | 10 | NOS | 3.85 | 38.5 | 3.85 | 38.5 | 10
10 | INCOMER SWITCH | 63A,3POLE |  | SALZER |  | NOS | 0 | 0 | 1195 | 1195 | 1 | ADDED
11 | CABLES | 16SQMM |  | KEI | 9 | MTRS | 181.88 | 1636.92 | 133.34 | 1200.06 | 9
12 | CABLES | 10SQMM |  | KEI | 30 | MTRS | 115.75 | 3472.5 | 85.58 | 2567.4 | 30
13 | CABLES | 2.5SQMM |  | KEI | 50 | MTRS | 28.36 | 1418 | 21.43 | 1071.5 | 50
14 | CABLES | 1.5SQMM |  | KEI | 80 | MTRS | 17.03 | 1362.4 | 13.34 | 1067.2 | 80
15 | CABLES | 0.75SQMM |  | KEI | 200 | MTRS | 12.09 | 2418 | 6.93 | 1386 | 200
16 | GLASS FUSE |  |  |  |  | NOS | 0 | 0 | 4.5 | 13.5 | 3 | ADDED
17 | LOTO LOCK WITH STICKER |  |  | REPUTED | 1 | NOS | 237 | 237 |  | 0 | 1 | REMOVED
B-1 | ECI Price Controlled Parts - CONTROL PANEL
1 | CONTROL PANEL | 600W X 600H X 250/300D |  | RITTAL/HOFFMANN/FABRICATION | 1 | NOS | 6715 | 6715 | 6895 | 6895 | 1
2 | WALL MOUNTING CLAMP |  |  | REPUTED | 1 | SET | 300 | 300 | 320 | 320 | 1
B-2 | ECI Price Controlled Parts - BUS BAR & ACCESSORIES
1 | WIRING ACCESSORIES |  |  |  | 1 | LOT | 2250 | 2250 | 2250 | 2250 | 1
SUB-TOTAL | [7 empty] | 39352.2718 |  | 36817.7418
1 | OVERHEAD CHARGES & MARGIN | [6 empty] | 1793.7282 |  | 5522.6613
2 | TRANSPORT CHARGES | [8 empty] | 1000
TOTAL | [7 empty] | 41146 |  | 43340.4031
[5 empty] | OLD PO VALUE |  |  | 41146

## PROWASH 150
PROWASH 150 STARTER PANEL
S.NO | DESCRIPTION | RATING | PART NO | MAKE | QTY | UNIT | OLD PRICE | TOTAL PRICE | NEW PRICE | TOTAL PRICE | QTY | REMARKS
A-1 | Propel Price Controlled Parts - SWITCH GEARS
1 | RED INDICATION LAMP | 230VAC,LED TYPE | XB7EV04MPN | SCHNEIDER | 2 | NOS | 127.942 | 255.884 | 130.4981 | 521.9925 | 4
2 | YELLOW INDICATION LAMP | 230VAC,LED TYPE | XB7EV05MPN | SCHNEIDER | 1 | NOS | 127.942 | 127.942 | 130.4981 | 130.4981 | 1
3 | BLUE INDICATION LAMP | 230VAC,LED TYPE | XB7EV06MPN | SCHNEIDER | 1 | NOS | 263.834 | 263.834 | 269.1134 | 269.1134 | 1
4 | GREEN INDICATION LAMP | 230VAC,LED TYPE | XB7EV03MPN | SCHNEIDER | 2 | NOS | 127.942 | 255.884 | 130.4981 | 260.9963 | 2
5 | AMBER INDICATION LAMP | 230VAC,LED TYPE | XB7EV08MPN | SCHNEIDER | 2 | NOS | 127.942 | 255.884 | 0 | 0 |  | REMOVED
6 | POWER CONTACTOR | 50A,3POLE,230VAC COIL | LC1E50M7 | SCHNEIDER | 2 | NOS | 2898.252 | 5796.504 | 0 | 0 |  | REMOVED
7 | POWER CONTACTOR | 25A,3POLE,230VAC COIL | LC1E25M7 | SCHNEIDER |  | NOS | 0 | 0 | 750.9745 | 750.9745 | 1 | ADDED
8 | POWER CONTACTOR | 32A,3POLE,230VAC COIL | LC1E32M7 | SCHNEIDER |  | NOS | 0 | 0 | 1573.4704 | 1573.4704 | 1 | ADDED
9 | POWER CONTACTOR | 40A,3POLE,230VAC COIL | LC1E40M7 | SCHNEIDER | 1 | NOS | 2384.046 | 2384.046 | 2431.7269 | 2431.7269 | 1
10 | POWER CONTACTOR | 40A,3POLE,230VAC COIL | LC1E40M7 | SCHNEIDER | 1 | NOS | 0 | 0 | 2431.7269 | 2431.7269 | 1 | ADDED
11 | OLR | 23-32A | LRE32 | SCHNEIDER | 1 | NOS | 1121.904 | 1121.904 | 1144.3421 | 1144.3421 | 1
12 | POWER CONTACTOR | 18A,3POLE,230VAC COIL | LC1E1810M7 | SCHNEIDER | 2 | NOS | 537.579 | 1075.158 | 0 | 0 |  | REMOVED
13 | MPCB | 6-10A | GZ1E14 | SCHNEIDER | 2 | NOS | 1491.1974 | 2982.3948 | 0 | 0 |  | REMOVED
14 | MPCB | 4-6.3A | GZ1E10 | SCHNEIDER |  | NOS | 0 | 0 | 1425.6595 | 2851.319 | 2 | ADDED
15 | MPCB AUXILARY CONTACT BLOCK | 1NO+1NC | GZ1AN11 | SCHNEIDER | 2 | NOS | 387.9918 | 775.9836 | 395.7516 | 791.5033 | 2
16 | AUXILIARY CONTACTOR |  | CAE40M5 | SCHNEIDER | 1 | NOS | 551.6028 | 551.6028 | 551.6028 | 551.6028 | 1
17 | ADD ON BLOCK | 2NO+2NC | LAEN22 | SCHNEIDER | 2 | NOS | 215.0316 | 430.0632 | 219.3322 | 877.3289 | 4
18 | ADD ON BLOCK | 2NO | LAEN20 | SCHNEIDER | 3 | NOS | 215.0316 | 645.0948 |  | 0 |  | REMOVED
19 | GREEN PUSHBUTTON, ILLUMINATED | LED TYPE,1NO, 230VAC | XB5AW33M1N | SCHNEIDER | 1 | NOS | 251.591 | 251.591 | 256.6255 | 256.6255 | 1
20 | PUSH BUTTON | RED PB | XB5AA42N | SCHNEIDER | 1 | NOS | 86.3158 | 86.3158 | 88.0394 | 88.0394 | 1
21 | EMERGENCY PUSHBUTTON | RED,MUSHROOM HEAD | XB5AS542N | SCHNEIDER | 1 | NOS | 163.4414 | 163.4414 | 166.7102 | 166.7102 | 1
22 | NO ELEMENT |  | ZBE101N | SCHNEIDER | 1 | NOS | 50.5832 | 50.5832 | 52.049 | 52.049 | 1
23 | EMERGENCY STOP HOOD |  |  | REPUTED |  | NOS | 0 | 0 | 192 | 192 | 1 | ADDED
24 | MCCB | 100A,3POLE | LV510337 | SCHNEIDER | 1 | NOS | 4331.2342 | 4331.2342 | 0 | 0 |  | REMOVED
25 | SPREADER LINKS |  | LV431563 | SCHNEIDER | 2 | NOS | 345.03 | 690.06 | 0 | 0 |  | REMOVED
26 | EXTENDED ROTARY HANDLE |  | LV429338 | SCHNEIDER | 1 | NOS | 985.005 | 985.005 | 0 | 0 |  | REMOVED | 5557
27 | MCB | 4A,2POLE | A9KF71204BQ | SCHNEIDER | 2 | NOS | 399.3444 | 798.6888 | 407.3313 | 814.6626 | 2
A-2 | PROPEL Price Controlled Parts - METERING & TRANSFORMERS
1 | CONTROL TRANSFORMER | 250VA,415/230VAC | 250VA,415/230VAC | SMISEN/PROCON/MS/FERROMAG | 1 | NOS | 3210 | 3210 | 2650 | 2650 | 1
2 | STAR DELTA TIMER | 2 C/O 24 to 240V AC/DC | 2ASDT0 | GIC | 1 | NOS | 1001 | 1001 | 1001 | 1001 | 1
3 | OFF DELAY TIMER | 1 C/O – 240V AC & 24VDC | 12RDT4 | GIC | 1 | NOS | 616 | 616 | 616 | 616 | 1
4 | ON DELAY TIMER | 1 C/O – 240V AC & 24VDC | 12ODT4 | GIC | 1 | NOS | 525 | 525 | 525 | 525 | 1
5 | HOUR METER | 85 to 265V AC | LA25F1 | GIC | 1 | NOS | 546 | 546 | 546 | 546 | 1
A-3 | PROPEL Price Controlled Parts - CABLES & TERMINAL BLOCKS
1 | TERMINAL BLOCKS | 50SQMM | KUT 50 | ELMEX |  | NOS | 0 | 0 | 154 | 616 | 4 | ADDED
2 | EARTH TERMINAL BLOCKS | 35SQMM | ET35 | ELMEX |  | NOS | 0 | 0 | 160.65 | 160.65 | 1 | ADDED
3 | TERMINAL BLOCKS | 16SQMM | KUT 16 | ELMEX | 6 | NOS | 23.45 | 140.7 | 23.45 | 140.7 | 6
4 | EARTH TERMINAL BLOCKS | 16SQMM | ET 16 | ELMEX | 2 | NOS | 74.2 | 148.4 | 74.2 | 148.4 | 2
5 | TERMINAL BLOCKS | 4SQMM | KUT 4 | ELMEX | 34 | NOS | 7.45 | 253.3 | 7.42 | 252.28 | 34
6 | EARTH TERMINAL BLOCKS | 4SQMM | ET 4 | ELMEX | 2 | NOS | 44.1 | 88.2 | 44.1 | 88.2 | 2
7 | FUSED TERMINAL BLOCKS | 4SQMM | KUDF 4 | ELMEX | 3 | NOS | 27.3 | 81.9 | 27.3 | 81.9 | 3
8 | END CLAMP |  | SCUN | ELMEX | 10 | NOS | 5.95 | 59.5 | 7 | 70 | 10
9 | END PLATE | 4 SQMM | KPX | ELMEX | 10 | NOS | 3.85 | 38.5 | 3.85 | 38.5 | 10
10 | INCOMER SWITCH | 100A,3POLE | 61197SKB03TDYR | SALZER |  | NOS | 0 | 0 | 4730 | 4730 | 1 | ADDED | 4723.45
11 | CABLES | 35SQMM |  | KEI |  | MTRS | 0 | 0 | 294.768 | 1179.072 | 4 | ADDED
12 | CABLES | 10SQMM |  | KEI | 40 | MTRS | 115.75 | 4630 | 85.58 | 3423.2 | 40
13 | CABLES | 2.5SQMM |  | KEI | 50 | MTRS | 28.36 | 1418 | 21.43 | 1071.5 | 50
14 | CABLES | 1.5SQMM |  | KEI | 80 | MTRS | 17.03 | 1362.4 | 13.34 | 1067.2 | 80
15 | CABLES | 0.75SQMM |  | KEI | 200 | MTRS | 12.09 | 2418 | 6.93 | 1386 | 200
16 | GLASS FUSE |  |  | PROTECTRON |  | NOS | 0 | 0 | 4.5 | 13.5 | 3 | ADDED
17 | LOTO LOCK WITH STICKER |  |  | REPUTED | 1 | NOS | 237 | 237 |  | 0 | 1 | REMOVED
B-1 | ECI Price Controlled Parts - CONTROL PANEL
1 | CONTROL PANEL | 800W X 1000H X 300D |  | REPUTED | 1 | NOS | 10938 | 10938 |  | 0 |  | REMOVED
2 | PLINTH | 800W X 100H X 300D |  | REPUTED | 1 | NOS | 1500 | 1500 |  | 0 |  | REMOVED
3 | LIFTING HOOK |  |  | REPUTED | 2 | NOS | 75 | 150 |  | 0 |  | REMOVED
4 | CONTROL PANEL | 600W X 600H X 250/300D |  | RITTAL/HOFFMANN/FABRICATION |  | NOS |  | 0 | 6895 | 6895 | 1 | ADDED
5 | WALL MOUNTING CLAMP |  |  | REPUTED |  | SET |  | 0 | 320 | 320 | 1 | ADDED
B-2 | ECI Price Controlled Parts - BUS BAR & ACCESSORIES
1 | BUSBAR & ACCESSORIES |  |  |  | 1 | LOT | 1250 | 1250 | 0 | 0 | 1 | REMOVED
2 | WIRING ACCESSORIES |  |  |  | 1 | LOT | 2000 | 2000 | 3000 | 3000 | 1
SUB-TOTAL | [7 empty] | 56890.9986 |  | 46176.7838
1 | OVERHEAD CHARGES & MARGIN | [6 empty] | 1405 |  | 6926.5176
2 | TRANSPORT CHARGES | [8 empty] | 1000
TOTAL | [7 empty] | 58295.9986 |  | 54103.3014
[5 empty] | OLD PO VALUE |  |  | 58296

## PROWASH 200
PROWASH 200 STARTER PANEL
S.NO | DESCRIPTION | RATING | PART NO | MAKE | QTY | UNIT | OLD PRICE | TOTAL PRICE | NEW PRICE | TOTAL PRICE | QTY | REMARKS
A-1 | Propel Price Controlled Parts - SWITCH GEARS
1 | RED INDICATION LAMP | 230VAC,LED TYPE | XB7EV04MPN | SCHNEIDER | 2 | NOS | 127.942 | 255.884 | 130.4981 | 521.9925 | 4
2 | YELLOW INDICATION LAMP | 230VAC,LED TYPE | XB7EV05MPN | SCHNEIDER | 1 | NOS | 127.942 | 127.942 | 130.4981 | 130.4981 | 1
3 | BLUE INDICATION LAMP | 230VAC,LED TYPE | XB7EV06MPN | SCHNEIDER | 1 | NOS | 263.834 | 263.834 | 269.1134 | 269.1134 | 1
4 | GREEN INDICATION LAMP | 230VAC,LED TYPE | XB7EV03MPN | SCHNEIDER | 2 | NOS | 127.942 | 255.884 | 130.4981 | 260.9963 | 2
5 | AMBER INDICATION LAMP | 230VAC,LED TYPE | XB7EV08MPN | SCHNEIDER | 2 | NOS | 127.942 | 255.884 |  | 0 | 2 | REMOVED
6 | POWER CONTACTOR | 65A,3POLE,230VAC COIL | LC1E65M7 | SCHNEIDER | 2 | NOS | 3926.664 | 7853.328 |  | 0 | 2 | REMOVED
7 | POWER CONTACTOR | 50A,3POLE,230VAC COIL | LC1E50M7 | SCHNEIDER | 2 | NOS | 0 | 0 | 2956.217 | 5912.4341 | 2 | ADDED
8 | POWER CONTACTOR | 40A,3POLE,230VAC COIL | LC1E40M7 | SCHNEIDER | 1 | NOS | 2384.046 | 2384.046 | 2431.7269 | 4863.4538 | 2
9 | OLR | 30-40A | LRE35 | SCHNEIDER | 1 | NOS | 1262.142 | 1262.142 | 1287.3848 | 1287.3848 | 1
10 | POWER CONTACTOR | 25A,3POLE,230VAC COIL | LC1E25M7 | SCHNEIDER | 2 | NOS | 736.2495 | 1472.499 |  | 0 | 2 | REMOVED
11 | MPCB | 9-14A | GZ1E16 | SCHNEIDER | 2 | NOS | 1682.856 | 3365.712 | 1716.5131 | 3433.0262 | 2
12 | MPCB AUXILARY CONTACT BLOCK | 1NO+1NC | GZ1AN11 | SCHNEIDER | 2 | NOS | 387.9918 | 775.9836 | 395.7516 | 791.5033 | 2
13 | AUXILIARY CONTACTOR |  | CAE40M5 | SCHNEIDER | 1 | NOS | 551.6028 | 551.6028 | 551.6028 | 551.6028 | 1
14 | ADD ON BLOCK | 2NO+2NC | LAEN22 | SCHNEIDER | 2 | NOS | 215.0316 | 430.0632 | 219.3322 | 877.3289 | 4
15 | ADD ON BLOCK | 2NO | LAEN20 | SCHNEIDER | 3 | NOS | 215.0316 | 645.0948 | 119.2023 | 357.6069 | 3
16 | GREEN PUSHBUTTON, ILLUMINATED | LED TYPE,1NO, 230VAC | XB5AW33M1N | SCHNEIDER | 1 | NOS | 251.591 | 251.591 | 256.6255 | 256.6255 | 1
17 | PUSH BUTTON | RED PB | XB5AA42N | SCHNEIDER | 1 | NOS | 86.3158 | 86.3158 | 88.0394 | 88.0394 | 1
18 | EMERGENCY PUSHBUTTON | RED,MUSHROOM HEAD | XB5AS542N | SCHNEIDER | 1 | NOS | 163.4414 | 163.4414 | 166.7102 | 166.7102 | 1
19 | NO ELEMENT |  | ZBE101N | SCHNEIDER | 1 | NOS | 50.5832 | 50.5832 | 52.049 | 52.049 | 1
20 | EMERGENCY STOP HOOD |  |  | REPUTED | 1 | NOS | 0 | 0 | 192 | 192 | 1 | ADDED
21 | MCCB | 125A,3POLE | LV516302 | SCHNEIDER | 1 | NOS | 4493.9601 | 4493.9601 |  | 0 | 1 | REMOVED
22 | SPREADER LINKS |  | LV431563 | SCHNEIDER | 2 | NOS | 345.03 | 690.06 |  | 0 | 2 | REMOVED
23 | EXTENDED ROTARY HANDLE |  | LV429338 | SCHNEIDER | 1 | NOS | 985.005 | 985.005 |  | 0 | 1 | REMOVED
24 | MCB | 4A,2POLE | A9KF71204BQ | SCHNEIDER | 2 | NOS | 399.3444 | 798.6888 | 407.3313 | 814.6626 | 2
A-2 | PROPEL Price Controlled Parts - METERING & TRANSFORMERS | [8 empty] | 0
1 | CONTROL TRANSFORMER | 250VA,415/230VAC | 250VA,415/230VAC | SMISEN/PROCON/MS/FERROMAG | 1 | NOS | 3210 | 3210 | 2650 | 2650 | 1
2 | STAR DELTA TIMER | 2 C/O 24 to 240V AC/DC | 2ASDT0 | GIC | 1 | NOS | 1001 | 1001 | 1001 | 1001 | 1
3 | OFF DELAY TIMER | 1 C/O – 240V AC & 24VDC | 12RDT4 | GIC | 1 | NOS | 616 | 616 | 616 | 616 | 1
4 | ON DELAY TIMER | 1 C/O – 240V AC & 24VDC | 12ODT4 | GIC | 1 | NOS | 525 | 525 | 525 | 525 | 1
5 | HOUR METER | 85 to 265V AC | LA25F1 | GIC | 1 | NOS | 546 | 546 | 546 | 546 | 1
A-3 | PROPEL Price Controlled Parts - CABLES & TERMINAL BLOCKS | [8 empty] | 0
1 | TERMINAL BLOCKS | 95SQMM | KUT 95 | ELMEX | 4 | NOS | 0 | 0 | 252 | 1008 | 4 | ADDED
2 | EARTH TERMINAL BLOCKS | 35SQMM | ET 35 | ELMEX | 1 | NOS | 0 | 0 | 160.65 | 160.65 | 1 | ADDED
3 | TERMINAL BLOCKS | 6SQMM | KUT 6 | ELMEX | 8 | NOS | 0 | 0 | 10.01 | 80.08 | 8 | ADDED
4 | EARTH TERMINAL BLOCKS | 6SQMM | ET 6 | ELMEX | 2 | NOS | 0 | 0 | 51.8 | 103.6 | 2 | ADDED
5 | TERMINAL BLOCKS | 25SQMM | KUT 25 | ELMEX | 6 | NOS | 38.5 | 231 | 38.5 | 231 | 6
6 | EARTH TERMINAL BLOCKS | 16SQMM | ET 16 | ELMEX | 2 | NOS | 74.2 | 148.4 | 74.2 | 148.4 | 2
7 | TERMINAL BLOCKS | 4SQMM | KUT 4 | ELMEX | 34 | NOS | 7.45 | 253.3 | 7.42 | 252.28 | 34
8 | EARTH TERMINAL BLOCKS | 4SQMM | ET 4 | ELMEX | 2 | NOS | 44.1 | 88.2 | 44.1 | 88.2 | 2
9 | FUSED TERMINAL BLOCKS | 4SQMM | KUDF 4 | ELMEX | 3 | NOS | 27.3 | 81.9 | 27.3 | 81.9 | 3
10 | END CLAMP |  | SCUN | ELMEX | 10 | NOS | 5.95 | 59.5 | 7 | 70 | 10
11 | END PLATE | 4 SQMM | KPX | ELMEX | 10 | NOS | 3.85 | 38.5 | 3.85 | 38.5 | 10
12 | INCOMER SWITCH | 200A,3POLE | 61197 SNB03TDYR | SALZER | 1 | NOS | 0 | 0 | 6450 | 6450 | 1 | ADDED
13 | CABLES | 50SQMM |  | KEI | 5 | MTRS | 0 | 0 | 428.78 | 2143.9 | 5 | ADDED
14 | CABLES | 16SQMM |  | KEI | 40 | MTRS | 181.88 | 7275.2 | 133.34 | 5333.6 | 40
15 | CABLES | 4SQMM |  | KEI | 50 | MTRS | 44.31 | 2215.5 | 31.68 | 1584 | 50
16 | CABLES | 1.5SQMM |  | KEI | 80 | MTRS | 17.03 | 1362.4 | 13.34 | 1067.2 | 80
17 | CABLES | 0.75SQMM |  | KEI | 200 | MTRS | 12.09 | 2418 | 6.93 | 1386 | 200
18 | GLASS FUSE |  |  |  | 3 | NOS | 0 | 0 | 4.5 | 13.5 | 3 | ADDED
19 | LOTO LOCK WITH STICKER |  |  | REPUTED | 1 | NOS | 237 | 237 |  | 0 | 1 | REMOVED
B-1 | ECI Price Controlled Parts - CONTROL PANEL | [8 empty] | 0
1 | CONTROL PANEL | 800W X 1000H X 300D |  | REPUTED | 1 | NOS | 10938 | 10938 | 0 | 0 | 1 | REMOVED
2 | PLINTH | 800W X 100H X 300D |  | REPUTED | 1 | NOS | 1500 | 1500 | 0 | 0 | 1 | REMOVED
3 | LIFTING HOOK |  |  | REPUTED | 2 | NOS | 75 | 150 | 0 | 0 | 2 | REMOVED
4 | CONTROL PANEL | 600W X 600H X 300D |  | REPUTED | 1 | NOS | 0 | 0 | 6895 | 6895 | 1 | ADDED
5 | WALL MOUNTING CLAMP |  |  | REPUTED | 1 | SET | 0 | 0 | 320 | 320 | 1 | ADDED
B-2 | ECI Price Controlled Parts - BUS BAR & ACCESSORIES | [8 empty] | 0
1 | BUSBAR & ACCESSORIES |  |  |  | 1 | LOT | 1250 | 1250 | 0 | 0 | 1 | REMOVED
2 | WIRING ACCESSORIES |  |  |  | 1 | LOT | 3000 | 3000 | 3000 | 3000 | 1
SUB-TOTAL | [7 empty] | 64564.4447 |  | 56620.838
1 | OVERHEAD CHARGES & MARGIN | [6 empty] | 3730 |  | 8493.1257
2 | TRANSPORT CHARGES | [8 empty] | 1000
TOTAL | [7 empty] | 68294.4447 |  | 66113.9636
[5 empty] | OLD PO VALUE |  |  | 68294

## PROWASH 250
PROWASH 250 STARTER PANEL
S.NO | DESCRIPTION | RATING | PART NO | MAKE | QTY | UNIT | OLD PRICE | TOTAL PRICE | NEW PRICE | TOTAL PRICE | QTY | REMARKS
A-1 | Propel Price Controlled Parts - SWITCH GEARS
1 | RED INDICATION LAMP | 230VAC,LED TYPE | XB7EV04MPN | SCHNEIDER | 2 | NOS | 127.942 | 255.884 | 130.4981 | 521.9925 | 4
2 | YELLOW INDICATION LAMP | 230VAC,LED TYPE | XB7EV05MPN | SCHNEIDER | 1 | NOS | 127.942 | 127.942 | 130.4981 | 130.4981 | 1
3 | BLUE INDICATION LAMP | 230VAC,LED TYPE | XB7EV06MPN | SCHNEIDER | 1 | NOS | 263.834 | 263.834 | 269.1134 | 269.1134 | 1
4 | GREEN INDICATION LAMP | 230VAC,LED TYPE | XB7EV03MPN | SCHNEIDER | 2 | NOS | 127.942 | 255.884 | 130.4981 | 260.9963 | 2
5 | AMBER INDICATION LAMP | 230VAC,LED TYPE | XB7EV08MPN | SCHNEIDER | 2 | NOS | 127.942 | 255.884 |  | 0 | 2 | REMOVED
6 | POWER CONTACTOR | 80A,3POLE,230VAC COIL | LC1E80M7 | SCHNEIDER | 2 | NOS | 5104.6632 | 10209.3264 |  | 0 | 2 | REMOVED
7 | POWER CONTACTOR | 65A,3POLE,230VAC COIL | LC1E65M7 | SCHNEIDER | 3 | NOS |  | 0 | 4005.1973 | 12015.5918 | 3 | ADDED
8 | POWER CONTACTOR | 50A,3POLE,230VAC COIL | LC1E50M7 | SCHNEIDER | 1 | NOS | 2898.252 | 2898.252 | 2956.217 | 2956.217 | 1
9 | OLR | 37-50A | LRE357 | SCHNEIDER | 1 | NOS | 1425.753 | 1425.753 | 1454.2681 | 1454.2681 | 1
10 | POWER CONTACTOR | 32A,3POLE,230VAC COIL | LC1E32M7 | SCHNEIDER | 2 | NOS | 1542.618 | 3085.236 |  | 0 | 2 | REMOVED
11 | MPCB | 17-23A | GZ1E21 | SCHNEIDER | 2 | NOS | 1925.9352 | 3851.8704 | 1964.4539 | 3928.9078 | 2
12 | MPCB AUXILARY CONTACT BLOCK | 1NO+1NC | GZ1AN11 | SCHNEIDER | 2 | NOS | 387.9918 | 775.9836 | 395.7516 | 791.5033 | 2
13 | AUXILIARY CONTACTOR |  | CAE40M5 | SCHNEIDER | 1 | NOS | 551.6028 | 551.6028 | 551.6028 | 551.6028 | 1
14 | ADD ON BLOCK | 2NO+2NC | LAEN22 | SCHNEIDER | 2 | NOS | 215.0316 | 430.0632 | 219.3322 | 877.3289 | 4
15 | ADD ON BLOCK | 2NO | LAEN20 | SCHNEIDER | 2 | NOS | 215.0316 | 430.0632 | 119.2023 | 238.4046 | 2
16 | GREEN PUSHBUTTON, ILLUMINATED | LED TYPE,1NO, 230VAC | XB5AW33M1N | SCHNEIDER | 1 | NOS | 251.591 | 251.591 | 256.6255 | 256.6255 | 1
17 | PUSH BUTTON | RED PB | XB5AA42N | SCHNEIDER | 1 | NOS | 86.3158 | 86.3158 | 88.0394 | 88.0394 | 1
18 | EMERGENCY PUSHBUTTON | RED,MUSHROOM HEAD | XB5AS542N | SCHNEIDER | 1 | NOS | 163.4414 | 163.4414 | 166.7102 | 166.7102 | 1
19 | NO ELEMENT |  | ZBE101N | SCHNEIDER | 1 | NOS | 50.5832 | 50.5832 | 52.049 | 52.049 | 1
20 | EMERGENCY STOP HOOD |  |  | REPUTED | 1 | NOS |  | 0 | 192 | 192 | 1 | ADDED
21 | MCCB | 160A,3POLE | LV516333 | SCHNEIDER | 1 | NOS | 6350.8893 | 6350.8893 |  | 0 | 1 | REMOVED
22 | SPREADER LINKS |  | LV431563 | SCHNEIDER | 2 | NOS | 345.03 | 690.06 |  | 0 | 2 | REMOVED
23 | EXTENDED ROTARY HANDLE |  | LV429338 | SCHNEIDER | 1 | NOS | 985.005 | 985.005 |  | 0 | 1 | REMOVED
24 | MCB | 4A,2POLE | A9KF71204BQ | SCHNEIDER | 2 | NOS | 399.3444 | 798.6888 | 407.3313 | 814.6626 | 2
A-2 | PROPEL Price Controlled Parts - METERING & TRANSFORMERS
1 | CONTROL TRANSFORMER | 350VA,415/230VAC | 350VA,415/230VAC | SMISEN/PROCON/MS/FERROMAG | 1 | NOS | 3700 | 3700 | 2850 | 2850 | 1
2 | STAR DELTA TIMER | 2 C/O 24 to 240V AC/DC | 2ASDT0 | GIC | 1 | NOS | 1001 | 1001 | 1001 | 1001 | 1
3 | OFF DELAY TIMER | 1 C/O – 240V AC & 24VDC | 12RDT4 | GIC | 1 | NOS | 616 | 616 | 616 | 616 | 1
4 | ON DELAY TIMER | 1 C/O – 240V AC & 24VDC | 12ODT4 | GIC | 1 | NOS | 525 | 525 | 525 | 525 | 1
5 | HOUR METER | 85 to 265V AC | LA25F1 | GIC | 1 | NOS | 546 | 546 | 546 | 546 | 1
A-3 | PROPEL Price Controlled Parts - CABLES & TERMINAL BLOCKS
1 | TERMINAL BLOCKS | 95SQMM | KUT 95 | ELMEX | 4 | NOS |  | 0 | 252 | 1008 | 4 | ADDED
2 | TERMINAL BLOCKS | 35SQMM | KUT 35 | ELMEX | 6 | NOS |  | 0 | 52.5 | 315 | 6 | ADDED
3 | EARTH TERMINAL BLOCKS | 35SQMM | ET 35 | ELMEX | 3 | NOS |  | 0 | 160.65 | 481.95 | 3 | ADDED
4 | EARTH TERMINAL BLOCKS | 6SQMM | ET 6 | ELMEX | 2 | NOS |  | 0 | 51.8 | 103.6 | 2 | ADDED
5 | TERMINAL BLOCKS | 25SQMM | KUT 25 | ELMEX | 6 | NOS | 38.5 | 231 |  | 0 | 6 | REMOVED
6 | EARTH TERMINAL BLOCKS | 16SQMM | ET 16 | ELMEX | 2 | NOS | 74.2 | 148.4 |  | 0 | 2 | REMOVED
7 | TERMINAL BLOCKS | 10SQMM | KUT10 | ELMEX | 6 | NOS | 12.7 | 76.2 | 12.67 | 101.36 | 8
8 | EARTH TERMINAL BLOCKS | 10SQMM | ET 10 | ELMEX | 2 | NOS | 62.3 | 124.6 |  | 0 | 2 | REMOVED
9 | TERMINAL BLOCKS | 4SQMM | KUT 4 | ELMEX | 34 | NOS | 7.45 | 253.3 | 7.42 | 252.28 | 34
10 | EARTH TERMINAL BLOCKS | 4SQMM | ET 4 | ELMEX | 2 | NOS | 44.1 | 88.2 | 44.1 | 88.2 | 2
11 | FUSED TERMINAL BLOCKS | 4SQMM | KUDF 4 | ELMEX | 3 | NOS | 27.3 | 81.9 | 27.3 | 81.9 | 3
12 | END CLAMP |  | SCUN | ELMEX | 10 | NOS | 5.95 | 59.5 | 7 | 70 | 10
13 | END PLATE | 4 SQMM | KPX | ELMEX | 10 | NOS | 3.85 | 38.5 | 3.85 | 38.5 | 10
14 | INCOMER SWITCH | 250A,3POLE | 61197 SOB03TDYR | SALZER | 1 | NOS |  | 0 | 7150 | 7150 | 1 | ADDED
15 | CABLES | 70SQMM |  | KEI | 4 | MTRS |  | 0 | 600.86 | 2403.44 | 4 | ADDED
16 | CABLES | 25SQMM |  | KEI | 20 | MTRS |  | 0 | 210.96 | 4219.2 | 20 | ADDED
17 | CABLES | 16SQMM |  | KEI | 40 | MTRS | 181.88 | 7275.2 | 133.34 | 5333.6 | 40
18 | CABLES | 6SQMM |  | KEI | 50 | MTRS | 65.77 | 3288.5 | 48.05 | 2402.5 | 50
19 | CABLES | 1.5SQMM |  | KEI | 80 | MTRS | 17.03 | 1362.4 | 13.34 | 1067.2 | 80
20 | CABLES | 0.75SQMM |  | KEI | 180 | MTRS | 12.09 | 2176.2 | 6.93 | 1247.4 | 180
21 | GLASS FUSE |  |  |  | 3 | NOS |  | 0 | 4.5 | 13.5 | 3 | ADDED
22 | LOTO LOCK WITH STICKER |  |  | REPUTED | 1 | NOS | 237 | 237 |  | 0 | 1 | REMOVED
B-1 | ECI Price Controlled Parts - CONTROL PANEL
1 | CONTROL PANEL | 800W X 1000H X 300D |  | REPUTED | 1 | NOS | 10938 | 10938 |  | 0 | 1 | REMOVED
2 | PLINTH | 800W X 100H X 300D |  | REPUTED | 1 | NOS | 1500 | 1500 |  | 0 | 1 | REMOVED
3 | LIFTING HOOK |  |  | REPUTED | 2 | NOS | 75 | 150 |  | 0 | 2 | REMOVED
4 | CONTROL PANEL | 600W X 600H X 300D |  | REPUTED | 1 | NOS | 0 | 0 | 6895 | 6895 | 1 | ADDED
5 | WALL MOUNTING CLAMP |  |  | REPUTED | 1 | SET | 0 | 0 | 320 | 320 | 1 | ADDED
B-2 | ECI Price Controlled Parts - BUS BAR & ACCESSORIES
1 | BUSBAR & ACCESSORIES |  |  |  | 1 | LOT | 2000 | 2000 | 0 | 0 | 1
2 | WIRING ACCESSORIES |  |  |  | 1 | LOT | 3500 | 3500 | 3500 | 3500 | 1
SUB-TOTAL | [7 empty] | 74111.0531 |  | 68197.1414
1 | OVERHEAD CHARGES & MARGIN | [6 empty] | 4270 |  | 10229.5712
2 | TRANSPORT CHARGES | [8 empty] | 1000
TOTAL | [7 empty] | 78381.0531 |  | 79426.7126
[5 empty] | OLD PO VALUE |  |  | 78381

## ECOWASH 100 or 150
ECOWASH 100 OR 150 STARTER PANEL
S.NO | DESCRIPTION | RATING | PART NO | MAKE | QTY | UNIT | OLD PRICE | TOTAL PRICE | NEW PRICE | TOTAL PRICE | QTY | REMARKS
A-1 | Propel Price Controlled Parts - SWITCH GEARS
1 | RED INDICATION LAMP | 230VAC,LED TYPE | XB7EV04MPN | SCHNEIDER | 2 | NOS | 127.942 | 255.884 | 130.4981 | 652.4907 | 5
2 | YELLOW INDICATION LAMP | 230VAC,LED TYPE | XB7EV05MPN | SCHNEIDER | 1 | NOS | 127.942 | 127.942 | 130.4981 | 130.4981 | 1
3 | BLUE INDICATION LAMP | 230VAC,LED TYPE | XB7EV06MPN | SCHNEIDER | 1 | NOS | 263.834 | 263.834 | 269.1134 | 269.1134 | 1
4 | GREEN INDICATION LAMP | 230VAC,LED TYPE | XB7EV03MPN | SCHNEIDER | 3 | NOS | 127.942 | 383.826 | 130.4981 | 391.4944 | 3
5 | AMBER INDICATION LAMP | 230VAC,LED TYPE | XB7EV08MPN | SCHNEIDER | 3 | NOS | 127.942 | 383.826 |  | 0 | 3 | REMOVED
6 | POWER CONTACTOR | 40A,3POLE,230VAC COIL | LC1E40M7 | SCHNEIDER | 1 | NOS | 2384.046 | 2384.046 | 2431.7269 | 2431.7269 | 1
7 | POWER CONTACTOR | 25A,3POLE,230VAC COIL | LC1E25M7 | SCHNEIDER | 1 | NOS |  | 0 | 750.9745 | 750.9745 | 1 | ADDED
8 | POWER CONTACTOR | 18A,3POLE,230VAC COIL | LC1E1810M7 | SCHNEIDER | 2 | NOS | 537.579 | 1075.158 |  | 0 | 2 | REMOVED
9 | MPCB | 4-6A | GZ1E10 | SCHNEIDER | 2 | NOS | 1397.7054 | 2795.4108 | 1425.6595 | 2851.319 | 2
10 | MPCB | 24-32A | GZ1E32 | SCHNEIDER | 1 | NOS | 3611.1285 | 3611.1285 | 3683.3511 | 3683.3511 | 1
11 | MPCB AUXILARY CONTACT BLOCK | 1NO+1NC | GZ1AN11 | SCHNEIDER | 3 | NOS | 387.9918 | 1163.9754 | 395.7516 | 1187.2549 | 3
12 | AUXILIARY CONTACTOR |  | CAE40M5 | SCHNEIDER | 2 | NOS | 551.6028 | 1103.2056 | 551.6028 | 1103.2056 | 2
13 | ADD ON BLOCK | 2NO+2NC | LAEN22 | SCHNEIDER | 2 | NOS | 215.0316 | 430.0632 | 219.3322 | 438.6645 | 2
14 | ADD ON BLOCK | 2NO | LAEN20 | SCHNEIDER | 3 | NOS | 215.0316 | 645.0948 |  | 0 | 3 | REMOVED
15 | GREEN PUSHBUTTON, ILLUMINATED | LED TYPE,1NO, 230VAC | XB5AW33M1N | SCHNEIDER | 1 | NOS | 251.591 | 251.591 | 256.6255 | 256.6255 | 1
16 | PUSH BUTTON | RED PB | XB5AA42N | SCHNEIDER | 1 | NOS | 86.3158 | 86.3158 | 88.0394 | 88.0394 | 1
17 | EMERGENCY PUSHBUTTON | RED,MUSHROOM HEAD | XB5AS542N | SCHNEIDER | 1 | NOS | 163.4414 | 163.4414 | 166.7102 | 166.7102 | 1
18 | NO ELEMENT |  | ZBE101N | SCHNEIDER | 1 | NOS | 50.5832 | 50.5832 | 52.049 | 52.049 | 1
19 | EMERGENCY STOP HOOD |  |  | REPUTED | 1 | NOS |  | 0 | 192 | 192 | 1 | ADDED
20 | MCCB | 100A,3POLE | LV510337 | SCHNEIDER | 1 | NOS | 4331.2342 | 4331.2342 |  | 0 | 1 | REMOVED
21 | SPREADER LINKS |  | LV431563 | SCHNEIDER | 2 | NOS | 345.03 | 690.06 |  | 0 | 2 | REMOVED
22 | EXTENDED ROTARY HANDLE |  | LV429338 | SCHNEIDER | 1 | NOS | 985.005 | 985.005 |  | 0 | 1 | REMOVED
23 | MCB | 4A,2POLE | A9KF71204BQ | SCHNEIDER | 2 | NOS |  | 0 | 407.3313 | 814.6626 | 2 | ADDED
24 | MCB | 6A,2POLE | A9KF71206BQ | SCHNEIDER | 2 | NOS | 321.2118 | 642.4236 |  | 0 | 2 | REMOVED
25 | MCB | 32A,3POLE | A9KF71332BQ | SCHNEIDER | 1 | NOS | 515.0964 | 515.0964 | 525.3983 | 525.3983 | 1
A-2 | PROPEL Price Controlled Parts - METERING & TRANSFORMERS
1 | CONTROL TRANSFORMER | 250VA,415/230VAC | 250VA,415/230VAC | SMISEN/PROCON/MS/FERROMAG | 1 | NOS | 3210 | 3210 | 2650 | 2650 | 1
2 | OFF DELAY TIMER | 1 C/O – 240V AC & 24VDC | 12RDT4 | GIC | 2 | NOS | 616 | 1232 | 616 | 1232 | 2
3 | ON DELAY TIMER | 1 C/O – 240V AC & 24VDC | 12ODT4 | GIC | 1 | NOS | 525 | 525 | 525 | 525 | 1
4 | HOUR METER | 85 to 265V AC | LA25F1 | GIC | 1 | NOS | 546 | 546 | 546 | 546 | 1
5 | LOTO LOCK WITH STICKER |  |  | REPUTED | 1 | NOS | 237 | 237 |  | 0 | 1 | REMOVED
A-3 | PROPEL Price Controlled Parts - CABLES & TERMINAL BLOCKS
1 | TERMINAL BLOCKS | 35SQMM | KUT 35 | ELMEX | 4 | NOS |  | 0 | 52.5 | 210 | 4 | ADDED
2 | EARTH TERMINAL BLOCKS | 35SQMM | ET 35 | ELMEX | 1 | NOS |  | 0 | 160.65 | 160.65 | 1 | ADDED
3 | TERMINAL BLOCKS | 16SQMM | KUT 16 | ELMEX | 3 | NOS | 23.45 | 70.35 | 23.45 | 70.35 | 3
4 | EARTH TERMINAL BLOCKS | 16SQMM | ET 16 | ELMEX | 1 | NOS | 74.2 | 74.2 | 74.2 | 74.2 | 1
5 | TERMINAL BLOCKS | 4SQMM | KUT 4 | ELMEX | 32 | NOS | 7.45 | 238.4 | 7.42 | 252.28 | 34
6 | EARTH TERMINAL BLOCKS | 4SQMM | ET 4 | ELMEX | 2 | NOS | 44.1 | 88.2 | 44.1 | 88.2 | 2
7 | TERMINAL BLOCKS | 6SQMM | KUT 6 | ELMEX | 3 | NOS | 10 | 30 | 10.01 | 30.03 | 3
8 | EARTH TERMINAL BLOCKS | 6 SQMM | ET 6 | ELMEX | 1 | NOS | 51.8 | 51.8 | 51.8 | 51.8 | 1
9 | FUSED TERMINAL BLOCKS | 4SQMM | KUDF 4 | ELMEX | 5 | NOS | 27.3 | 136.5 | 27.3 | 136.5 | 5
10 | END CLAMP |  | SCUN | ELMEX | 10 | NOS | 5.95 | 59.5 | 7 | 70 | 10
11 | END PLATE | 4 SQMM | KPX | ELMEX | 10 | NOS | 3.85 | 38.5 | 3.85 | 38.5 | 10
12 | INCOMER SWITCH | 100A,3POLE | 61197SKB03TDYR | SALZER |  | NOS | 0 | 0 | 4730 | 4730 | 1 | ADDED
13 | CABLES | 25SQMM |  | KEI |  | MTRS |  | 0 | 210.96 | 2109.6 | 10 | ADDED
14 | CABLES | 10SQMM |  | KEI | 15 | MTRS | 115.75 | 1736.25 | 85.58 | 1283.7 | 15
15 | CABLES | 6SQMM |  | KEI | 25 | MTRS | 65.77 | 1644.25 | 48.05 | 1201.25 | 25
16 | CABLES | 4SQMM |  | KEI | 30 | MTRS | 44.31 | 1329.3 | 31.68 | 950.4 | 30
17 | CABLES | 2.5SQMM |  | KEI | 40 | MTRS | 28.36 | 1134.4 | 21.43 | 857.2 | 40
18 | CABLES | 1.5SQMM |  | KEI | 30 | MTRS | 17.03 | 510.9 | 13.34 | 400.2 | 30
19 | CABLES | 1/0.75SQMM |  | KEI | 180 | MTRS | 12.09 | 2176.2 | 9.12 | 1641.6 | 180
20 | RELAY | 4 C/O |  | OMRON | 2 | NOS | 300 | 600 | 300 | 600 | 2
21 | FAN | 4" |  | HICOOL/REXNORD | 1 | NOS |  | 0 | 678 | 678 | 1 | ADDED
22 | LOUVER | 4" |  | ELECTRA | 1 | NOS |  | 0 | 110 | 110 | 1 | ADDED
23 | GLASS FUSE |  |  |  | 10 | NOS |  | 0 | 4.5 | 45 | 10 | ADDED
B-1 | ECI Price Controlled Parts - CONTROL PANEL
1 | CONTROL PANEL | 800W X 1000H X 300D |  | REPUTED | 1 | NOS | 10938 | 10938 | 11280 | 11280 | 1
2 | PLINTH | 800W X 100H X 300D |  | REPUTED | 1 | NOS | 1500 | 1500 | 1650 | 1650 | 1
3 | LIFTING HOOK |  |  | REPUTED | 2 | NOS | 75 | 150 | 75 | 150 | 2
B-2 | ECI Price Controlled Parts - BUS BAR & ACCESSORIES
1 | BUSBAR & ACCESSORIES |  |  |  | 1 | LOT | 1750 | 1750 | 1750 | 1750 | 1
2 | WIRING ACCESSORIES |  |  |  | 1 | LOT | 2500 | 2500 | 2500 | 2500 | 1
SUB-TOTAL | [7 empty] | 54845.8949 |  | 54058.0381
1 | OVERHEAD CHARGES & MARGIN | [6 empty] | 6157 |  | 8108.7057
2 | TRANSPORT CHARGES | [8 empty] | 1000
3 | AC DRIVE | 26A | ACS580-01-026A-4 | ABB | 1 | NOS |  | 25705 |  | 25705
TOTAL | [7 empty] | 86707.8949 |  | 88871.7438
[5 empty] | OLD PO VALUE |  |  | 86708

## ECOWASH 200
ECOWASH 200 STARTER PANEL
S.NO | DESCRIPTION | RATING | PART NO | MAKE | QTY | UNIT | OLD PRICE | TOTAL PRICE | NEW PRICE | TOTAL PRICE | QTY | REMARKS
A-1 | Propel Price Controlled Parts - SWITCH GEARS
1 | RED INDICATION LAMP | 230VAC,LED TYPE | XB7EV04MPN | SCHNEIDER | 2 | NOS | 127.942 | 255.884 | 130.4981 | 652.4907 | 5
2 | YELLOW INDICATION LAMP | 230VAC,LED TYPE | XB7EV05MPN | SCHNEIDER | 1 | NOS | 127.942 | 127.942 | 130.4981 | 130.4981 | 1
3 | BLUE INDICATION LAMP | 230VAC,LED TYPE | XB7EV06MPN | SCHNEIDER | 1 | NOS | 263.834 | 263.834 | 269.1134 | 269.1134 | 1
4 | GREEN INDICATION LAMP | 230VAC,LED TYPE | XB7EV03MPN | SCHNEIDER | 3 | NOS | 127.942 | 383.826 | 130.4981 | 391.4944 | 3
5 | AMBER INDICATION LAMP | 230VAC,LED TYPE | XB7EV08MPN | SCHNEIDER | 3 | NOS | 127.942 | 383.826 |  | 0 | 3 | REMOVED
6 | POWER CONTACTOR | 40A,3POLE,230VAC COIL | LC1E40M7 | SCHNEIDER | 1 | NOS | 2384.046 | 2384.046 | 2431.7269 | 4863.4538 | 2
7 | POWER CONTACTOR | 32A,3POLE,230VAC COIL | LC1E32M7 | SCHNEIDER | 2 | NOS |  | 0 | 1573.4704 | 3146.9407 | 2 | ADDED
8 | POWER CONTACTOR | 50A,3POLE,230VAC COIL | LC1E50M7 | SCHNEIDER | 2 | NOS | 2898.252 | 5796.504 |  | 0 | 2 | REMOVED
9 | POWER CONTACTOR | 25A,3POLE,230VAC COIL | LC1E25M7 | SCHNEIDER | 2 | NOS | 736.2495 | 1472.499 |  | 0 | 2 | REMOVED
10 | MPCB | 9-14A | GZ1E16 | SCHNEIDER | 2 | NOS | 1682.856 | 3365.712 | 1716.5131 | 3433.0262 | 2
11 | MPCB | 40-80A | GV4PE80B | SCHNEIDER | 1 | NOS | 7656.9948 | 7656.9948 | 7810.1347 | 7810.1347 | 1
12 | MPCB AUXILARY CONTACT BLOCK | 1NO+1NC | GZ1AN11 | SCHNEIDER | 3 | NOS | 387.9918 | 1163.9754 | 395.7516 | 1187.2549 | 3
13 | AUXILIARY CONTACTOR |  | CAE40M5 | SCHNEIDER | 2 | NOS | 551.6028 | 1103.2056 | 551.6028 | 1103.2056 | 2
14 | ADD ON BLOCK | 2NO+2NC | LAEN22 | SCHNEIDER | 2 | NOS | 215.0316 | 430.0632 | 219.3322 | 438.6645 | 2
15 | ADD ON BLOCK | 2NO | LAEN20 | SCHNEIDER | 3 | NOS | 116.865 | 350.595 |  | 0 | 3 | REMOVED
16 | GREEN PUSHBUTTON, ILLUMINATED | LED TYPE,1NO, 230VAC | XB5AW33M1N | SCHNEIDER | 1 | NOS | 251.591 | 251.591 | 256.6255 | 256.6255 | 1
17 | PUSH BUTTON | RED PB | XB5AA42N | SCHNEIDER | 1 | NOS | 86.3158 | 86.3158 | 88.0394 | 88.0394 | 1
18 | EMERGENCY PUSHBUTTON | RED,MUSHROOM HEAD | XB5AS542N | SCHNEIDER | 1 | NOS | 163.4414 | 163.4414 | 166.7102 | 166.7102 | 1
19 | NO ELEMENT |  | ZBE101N | SCHNEIDER | 1 | NOS | 50.191 | 50.191 | 52.049 | 52.049 | 1
20 | EMERGENCY STOP HOOD |  |  | REPUTED | 1 | NOS |  | 0 | 192 | 192 | 1 | ADDED
21 | MCCB | 125A,3POLE | LV516302 | SCHNEIDER | 1 | NOS | 4493.9601 | 4493.9601 |  | 0 | 1 | REMOVED
22 | SPREADER LINKS |  | LV431563 | SCHNEIDER | 2 | NOS | 345.03 | 690.06 |  | 0 | 2 | REMOVED
23 | EXTENDED ROTARY HANDLE |  | LV429338 | SCHNEIDER | 1 | NOS | 985.005 | 985.005 |  | 0 | 1 | REMOVED
24 | MCB | 4A,2POLE | A9KF71204BQ | SCHNEIDER | 1 | NOS | 399.3444 | 399.3444 | 407.3313 | 814.6626 | 2
25 | MCB | 6A,2POLE | A9KF71206BQ | SCHNEIDER | 1 | NOS | 321.2118 | 321.2118 |  | 0 | 1 | REMOVED
26 | MCB | 32A,3POLE | A9KF71332BQ | SCHNEIDER | 1 | NOS | 515.0964 | 515.0964 | 525.3983 | 525.3983 | 1
A-2 | PROPEL Price Controlled Parts - METERING & TRANSFORMERS | [8 empty] | 0
1 | CONTROL TRANSFORMER | 350VA,415/230VAC | 350VA,415/230VAC | SMISEN/PROCON/MS/FERROMAG | 1 | NOS | 3700 | 3700 | 2850 | 2850 | 1
2 | OFF DELAY TIMER | 1 C/O – 240V AC & 24VDC | 12RDT4 | GIC | 2 | NOS | 616 | 1232 | 616 | 1232 | 2
3 | ON DELAY TIMER | 1 C/O – 240V AC & 24VDC | 12ODT4 | GIC | 1 | NOS | 525 | 525 | 525 | 525 | 1
4 | HOUR METER | 85 to 265V AC | LA25F1 | GIC | 1 | NOS | 546 | 546 | 546 | 546 | 1
5 | STAR DELTA TIMER | 2 C/O 24 to 240V AC/DC | 2ASDT0 | GIC | 1 | NOS |  | 0 | 1001 | 1001 | 1 | ADDED
A-3 | PROPEL Price Controlled Parts - CABLES & TERMINAL BLOCKS | [8 empty] | 0
1 | TERMINAL BLOCKS | 95SQMM | KUT 95 | ELMEX | 4 | NOS | 0 | 0 | 252 | 1008 | 4 | ADDED
2 | EARTH TERMINAL BLOCKS | 35SQMM | ET 35 | ELMEX | 1 | NOS |  | 0 | 160.65 | 160.65 | 1 | ADDED
3 | TERMINAL BLOCKS | 16SQMM | KUT 16 | ELMEX | 3 | NOS | 23.45 | 70.35 | 23.45 | 70.35 | 3
4 | EARTH TERMINAL BLOCKS | 16SQMM | ET 16 | ELMEX | 1 | NOS | 74.2 | 74.2 | 74.2 | 74.2 | 1
5 | TERMINAL BLOCKS | 16SQMM | KUT 16 | ELMEX | 3 | NOS |  | 0 | 23.45 | 70.35 | 3 | ADDED
6 | EARTH TERMINAL BLOCKS | 16SQMM | ET 16 | ELMEX | 1 | NOS |  | 0 | 74.2 | 74.2 | 1 | ADDED
7 | TERMINAL BLOCKS | 4SQMM | KUT 4 | ELMEX | 25 | NOS | 7.45 | 186.25 | 7.42 | 185.5 | 25
8 | TERMINAL BLOCKS | 4SQMM | KUT 4 | ELMEX | 11 | NOS |  | 0 | 7.42 | 81.62 | 11 | ADDED
9 | EARTH TERMINAL BLOCKS | 4SQMM | ET 4 | ELMEX | 0 | NOS | 44.1 | 0 |  | 0 | 0 | REMOVED
10 | TERMINAL BLOCKS | 6SQMM | KUT 6 | ELMEX | 10 | NOS | 10 | 100 | 10.01 | 100.1 | 10
11 | EARTH TERMINAL BLOCKS | 6 SQMM | ET 6 | ELMEX | 3 | NOS | 51.8 | 155.4 | 51.8 | 155.4 | 3
12 | FUSED TERMINAL BLOCKS | 4SQMM | KUDF 4 | ELMEX | 5 | NOS | 27.3 | 136.5 | 27.3 | 136.5 | 5
13 | END CLAMP |  | SCUN | ELMEX | 10 | NOS | 5.95 | 59.5 | 7 | 70 | 10
14 | END PLATE | 4 SQMM | KPX | ELMEX | 10 | NOS | 3.85 | 38.5 | 3.85 | 38.5 | 10
15 | INCOMER SWITCH | 200A,3POLE | 61197 SNB03TDYR | SALZER | 1 | NOS | 0 | 0 | 6450 | 6450 | 1 | ADDED
16 | CABLES | 50SQMM |  | KEI | 4 | MTRS |  | 0 | 428.78 | 1715.12 | 4 | ADDED
17 | CABLES | 10SQMM |  | KEI | 40 | MTRS | 115.75 | 4630 | 85.58 | 3423.2 | 40
18 | CABLES | 25SQMM |  | KEI | 20 | MTRS | 301.57 | 6031.4 | 210.96 | 4219.2 | 20
19 | CABLES | 4SQMM |  | KEI | 60 | MTRS | 44.31 | 2658.6 | 31.68 | 1900.8 | 60
20 | CABLES | 2.5SQMM |  | KEI | 50 | MTRS | 28.36 | 1418 | 21.43 | 1071.5 | 50
21 | CABLES | 1.5SQMM |  | KEI | 30 | MTRS | 17.03 | 510.9 | 13.34 | 400.2 | 30
22 | CABLES | 0.75SQMM |  | KEI | 200 | MTRS | 12.09 | 2418 | 6.93 | 1386 | 200
23 | RELAY | 4 C/O |  | OMRON | 2 | NOS | 300 | 600 | 300 | 1200 | 4
24 | LOTO LOCK WITH STICKER |  |  | REPUTED | 1 | NOS | 237 | 237 |  | 0 | 1 | REMOVED
25 | FAN | 4" |  | HICOOL/REXNORD | 1 | NOS |  | 0 | 678 | 678 | 1 | ADDED
26 | LOUVER | 4" |  | ELECTRA | 1 | NOS |  | 0 | 110 | 110 | 1 | ADDED
27 | GLASS FUSE |  |  |  | 10 | NOS |  | 0 | 4.5 | 45 | 10 | ADDED
B-1 | ECI Price Controlled Parts - CONTROL PANEL | [8 empty] | 0
1 | CONTROL PANEL | 800W X 1000H X 300D |  | REPUTED | 1 | NOS | 10938 | 10938 | 11280 | 11280 | 1
2 | PLINTH | 800W X 100H X 300D |  | REPUTED | 1 | NOS | 1500 | 1500 | 1650 | 1650 | 1
3 | LIFTING HOOK |  |  | REPUTED | 2 | NOS | 75 | 150 | 75 | 150 | 2
B-2 | ECI Price Controlled Parts - BUS BAR & ACCESSORIES | [8 empty] | 0
1 | BUSBAR & ACCESSORIES |  |  |  | 1 | LOT | 1750 | 1750 | 1750 | 1750 | 1
2 | WIRING ACCESSORIES |  |  |  | 1 | LOT | 3000 | 3000 | 3000 | 3000 | 1
SUB-TOTAL | [7 empty] | 75760.7239 |  | 74330.1521
1 | OVERHEAD CHARGES & MARGIN | [6 empty] | 2738.28 |  | 11149.5228
2 | TRANSPORT CHARGES | [8 empty] | 1000
3 | AC DRIVE | 26A | ACS580-01-026A-4 | ABB | 1 | NOS |  | 25705 |  | 25705 | 1
TOTAL | [7 empty] | 104204.0039 |  | 86479.6749
[5 empty] | OLD PO VALUE |  |  | 104204

## VSI 250
VSI 250 DUAL MOTOR STARTER PANEL
S.NO | DESCRIPTION | RATING | PART NO | MAKE | QTY | UNIT | OLD PRICE | TOTAL PRICE | NEW PRICE | TOTAL PRICE | QTY | REMARKS
A-1 | Propel Price Controlled Parts - SWITCH GEARS
1 | RED INDICATION LAMP | 230VAC,LED TYPE | XB7EV04MPN | SCHNEIDER | 2 | NOS | 127.942 | 255.884 | 130.4981 | 521.9925 | 4
2 | YELLOW INDICATION LAMP | 230VAC,LED TYPE | XB7EV05MPN | SCHNEIDER | 1 | NOS | 127.942 | 127.942 | 130.4981 | 130.4981 | 1
3 | BLUE INDICATION LAMP | 230VAC,LED TYPE | XB7EV06MPN | SCHNEIDER | 1 | NOS | 263.834 | 263.834 | 269.1134 | 269.1134 | 1
4 | GREEN INDICATION LAMP | 230VAC,LED TYPE | XB7EV03MPN | SCHNEIDER | 1 | NOS | 127.942 | 127.942 | 130.4981 | 260.9963 | 2
5 | OLR | 174-279A | LRE485 | SCHNEIDER | 1 | NOS | 4160.394 | 4160.394 | 4243.6019 | 4243.6019 | 1
6 | OLR | 124-198A | LRE483 | SCHNEIDER | 1 | NOS | 4160.394 | 4160.394 |  | 0 |  | REMOVED
7 | POWER CONTACTOR | 200A,3POLE,230VAC COIL | LC1E200M5 | SCHNEIDER | 2 | NOS | 13252.491 | 26504.982 | 13517.5408 | 27035.0816 | 2
8 | POWER CONTACTOR | 160A,3POLE,230VAC COIL | LC1E160M5 | SCHNEIDER | 1 | NOS | 9629.676 | 9629.676 | 9822.2695 | 9822.2695 | 1
9 | POWER CONTACTOR | 300A,3POLE,230VAC COIL | LC1E300M5 | SCHNEIDER | 1 | NOS | 20909.4858 | 20909.4858 | 21327.6755 | 21327.6755 | 1
10 | ADD-ON BLOCK | 2NO+2NC | LAEN22 | SCHNEIDER | 0 | NOS |  | 0 | 219.3322 | 877.3289 | 4 | ADDED
11 | AUXILIARY CONTACTOR |  | CAE40M5 | SCHNEIDER | 3 | NOS | 551.6028 | 1654.8084 |  | 0 |  | REMOVED
12 | ADD ON BLOCK,1NO+1NC | 1NO+1NC | LAEN11 | SCHNEIDER | 2 | NOS | 116.865 | 233.73 |  | 0 |  | REMOVED
13 | ADD ON BLOCK, 2NO | 2NO | LAEN20 | SCHNEIDER | 5 | NOS | 116.865 | 584.325 |  | 0 |  | REMOVED
14 | AMBER INDICATION LAMP | 230VAC,LED TYPE | XB7EV08MPN | SCHNEIDER | 2 | NOS | 127.942 | 255.884 |  | 0 |  | REMOVED
15 | EMERGENCY PUSHBUTTON | RED,MUSHROOM HEAD | XB5AS442N | SCHNEIDER | 1 | NOS | 163.4414 | 163.4414 | 166.7102 | 166.7102 | 1
16 | EMERGENCY STOP HOOD |  |  | REPUTED | 0 | NOS |  |  | 192 | 192 | 1 | ADDED
17 | NO ELEMENT |  | ZBE101N | SCHNEIDER | 4 | NOS | 51.0284 | 204.1136 | 52.049 | 208.1959 | 4
18 | NC ELEMENT |  | ZBE102N | SCHNEIDER | 2 | NOS | 51.0284 | 102.0568 | 52.049 | 104.0979 | 2
19 | GREEN PUSHBUTTON, ILLUMINATED | LED TYPE,1NO, 230VAC | XB5AW33M1N | SCHNEIDER | 1 | NOS | 251.591 | 251.591 | 256.6255 | 256.6255 | 1
20 | PUSH BUTTON | RED PB | XB5AA42N | SCHNEIDER | 2 | NOS | 86.3158 | 172.6316 | 88.0394 | 176.0788 | 2
21 | PUSH BUTTON | BLACK PB | XB5AA21N | SCHNEIDER | 1 | NOS | 86.3158 | 86.3158 |  | 0 |  | REMOVED
22 | MCB | 6A,2POLE | A9KF71206BQ | SCHNEIDER | 1 | NOS | 321.2118 | 321.2118 | 327.636 | 655.2721 | 2
23 | MCB | 10A,2POLE | A9KF71210 | SCHNEIDER | 1 | NOS | 321.2118 | 321.2118 |  | 0 |  | REMOVED
24 | MCCB | 630A,3POLE | LV563306 | SCHNEIDER | 1 | NOS | 15458.457 | 15458.457 | 15767.6261 | 15767.6261 | 1
25 | EXTENDED ROTARY HANDLE | 630A,3POLE | LV432598 | SCHNEIDER | 1 | NOS | 1747.41 | 1747.41 | 1782.3582 | 1782.3582 | 1
26 | SPREADER LINKS |  | 32492 | SCHNEIDER | 3 | NOS | 779.1 | 2337.3 | 794.682 | 2384.046 | 3
27 | SELECTOR SWITCH | 2 POS | XB5AD21N | SCHNEIDER | 1 | NOS | 211.9232 | 211.9231 | 216.1616 | 216.1616 | 1
28 | SELECTOR SWITCH | 3 POS | XB5AD53N | SCHNEIDER | 1 | NOS | 245.8696 | 245.8697 | 250.787 | 250.787 | 1
A-2 | Propel Price Controlled Parts - METERS
1 | VAF METER |  |  | ELMEASURE | 2 | NOS | 950 | 1900 | 1050 | 2100 | 2
2 | HOUR METER | 85 to 265V AC | LA25F1 | GIC | 1 | NOS | 975 | 975 | 546 | 546 | 1
3 | MOTOR PROTECTION RELAY |  | MPR D2 | MINILEC |  | NOS | 0 | 0 | 1533 | 1533 | 1 | ADDED
4 | CURRENT SENSOR |  | S2 1/5 | MINILEC |  | NOS | 0 | 0 | 490 | 490 | 1 | ADDED
A-3 | Propel Price Controlled Parts - METERING & TRANSFORMERS
1 | CURRENT TRANSFORMER | 300/5A, CL:1.0 |  | ELMEX | 6 | NOS | 431.25 | 2587.5 | 416.875 | 2501.25 | 6
2 | CURRENT TRANSFORMER | 300/5A, CL:0.5 |  | ELMEX | 0 | NOS |  | 0 | 470 | 940 | 2 | ADDED
3 | UV/OV RELAY - SPP | 2C/O | SM 501 MG53BH | GIC | 1 | NOS | 1295 | 1295 | 1295 | 1295 | 1
4 | CONTROL TRANSFORMER | 1KVA,415/230VAC |  | SMISEN/PROCON/MS/FERROMAG | 1 | NOS | 4990 | 4990 | 4990 | 4990 | 1
5 | STAR DELTA TIMER | 2 C/O 24 to 240V AC/DC | 2ASDT0 | GIC | 1 | NOS | 1001 | 1001 | 1001 | 1001 | 1
6 | ON DELAY TIMER | 1 C/O – 240V AC & 24VDC | 12ODT4 | GIC | 1 | NOS | 525 | 525 | 525 | 525 | 1
A-4 | Propel Price Controlled Parts - CABLES & TERMINAL BLOCKS
1 | TERMINAL BLOCKS | 4SQMM | KUT 4 | ELMEX | 36 | NOS | 7.45 | 268.2 | 7.42 | 311.64 | 42
2 | TERMINAL BLOCKS | 4SQMM RED&YELLOW | KUT 4 | ELMEX | 0 | NOS |  | 0 | 8.19 | 32.76 | 4 | ADDED
3 | FUSED TERMINAL BLOCKS | 4SQMM | KUDF 4 | ELMEX | 14 | NOS | 27.3 | 382.2 | 27.3 | 491.4 | 18
4 | CABLES | 50SQMM |  | KEI | 12 | MTRS | 580.39 | 6964.68 | 428.78 | 5145.36 | 12
5 | CABLES | 2.5SQMM |  | KEI | 20 | MTRS | 28.36 | 567.2 | 21.43 | 1071.5 | 50
6 | CONTROL CABLES | 0.75SQMM |  | KEI | 250 | MTRS | 12.09 | 3022.5 | 6.93 | 1732.5 | 250
7 | CABLES | 1.5SQMM |  | KEI | 40 | MTRS | 17.03 | 681.2 | 13.34 | 533.6 | 40
8 | LOTO LOCK WITH STICKER |  |  | REPUTED | 1 | NOS | 237 | 237 | 237 | 237 | 1
9 | GLASS FUSE |  |  |  | 0 | NOS |  |  | 4.5 | 112.5 | 25 | ADDED
10 | END PLATE | 4 SQMM | KPX | ELMEX | 0 | NOS |  | 0 | 3.85 | 69.3 | 18 | ADDED
11 | END CLAMP |  | SCUN | ELMEX | 0 | NOS |  |  | 7 | 98 | 14 | ADDED
B-1 | ECI Price Controlled Parts - CONTROL PANEL
1 | CONTROL PANEL | 1800WX1700HX400D |  | FABRICATED | 1 | NOS | 48500 | 48500 | 39105 | 39105 | 1
B-2 | ECI Price Controlled Parts - BUS BAR & ACCESSORIES
1 | BUSBAR & ACCESSORIES |  |  |  | 1 | LOT | 12900 | 12900 | 12900 | 12900 | 1
2 | WIRING ACCESSORIES |  |  |  | 1 | LOT | 5000 | 5000 | 5000 | 5000 | 1
SUB-TOTAL | [7 empty] | 182289.2948 |  | 169410.3273
1 | OVERHEAD CHARGES & MARGIN | [6 empty] | 6888.7052 |  | 25411.5491
2 | TRANSPORT CHARGES | [8 empty] | 1000
TOTAL | [7 empty] | 189178 |  | 195821.8764
[5 empty] | OLD PO VALUE |  |  | 189178

## VSI 300
VSI 300 DUAL MOTOR STARTER PANEL
S.NO | DESCRIPTION | RATING | PART NO | MAKE | QTY | UNIT | OLD PRICE | TOTAL PRICE | NEW PRICE | TOTAL PRICE | QTY | REMARKS
A-1 | Propel Price Controlled Parts - SWITCH GEARS
1 | RED INDICATION LAMP | 230VAC,LED TYPE | XB7EV04MPN | SCHNEIDER | 2 | NOS | 127.942 | 255.884 | 130.4981 | 521.9925 | 4
2 | YELLOW INDICATION LAMP | 230VAC,LED TYPE | XB7EV05MPN | SCHNEIDER | 1 | NOS | 127.942 | 127.942 | 130.4981 | 130.4981 | 1
3 | BLUE INDICATION LAMP | 230VAC,LED TYPE | XB7EV06MPN | SCHNEIDER | 1 | NOS | 263.834 | 263.834 | 269.1134 | 269.1134 | 1
4 | GREEN INDICATION LAMP | 230VAC,LED TYPE | XB7EV03MPN | SCHNEIDER | 1 | NOS | 127.942 | 127.942 | 130.4981 | 260.9963 | 2
5 | OLR | 146-234A | LRE484 | SCHNEIDER | 1 | NOS | 4160.394 | 4160.394 |  | 0 |  | REMOVED
6 | OLR | 259-414A | LRE487 | SCHNEIDER | 1 | NOS | 5516.028 | 5516.028 | 6232.99 | 6232.99 | 1
7 | POWER CONTACTOR | 200A,3POLE,230VAC COIL | LC1E200M5 | SCHNEIDER | 1 | NOS | 13252.491 | 13252.491 | 13517.5408 | 13517.5408 | 1
8 | POWER CONTACTOR | 250A,3POLE,230VAC COIL | LC1E250M5 | SCHNEIDER | 2 | NOS | 17464.3056 | 34928.6112 | 17813.5917 | 35627.1834 | 2
9 | POWER CONTACTOR | 400A,3POLE,230VAC COIL | LC1E400M5 | SCHNEIDER | 1 | NOS | 26579.7756 | 26579.7756 | 27111.3711 | 27111.3711 | 1
10 | ADD-ON BLOCK | 2NO+2NC | LAEN22 | SCHNEIDER | 0 | NOS |  | 0 | 219.3322 | 877.3289 | 4 | ADDED
11 | AUXILIARY CONTACTOR |  | CAE40M5 | SCHNEIDER | 3 | NOS | 551.6028 | 1654.8084 |  | 0 |  | REMOVED
12 | ADD ON BLOCK,1NO+1NC | 1NO+1NC | LAEN11 | SCHNEIDER | 2 | NOS | 116.865 | 233.73 |  | 0 |  | REMOVED
13 | ADD ON BLOCK, 2NO | 2NO | LAEN20 | SCHNEIDER | 5 | NOS | 116.865 | 584.325 |  | 0 |  | REMOVED
14 | AMBER INDICATION LAMP | 230VAC,LED TYPE | XB7EV08MPN | SCHNEIDER | 2 | NOS | 127.942 | 255.884 |  | 0 |  | REMOVED
15 | EMERGENCY PUSHBUTTON | RED,MUSHROOM HEAD | XB5AS442N | SCHNEIDER | 1 | NOS | 163.4414 | 163.4414 | 166.7102 | 166.7102 | 1
16 | EMERGENCY STOP HOOD |  |  | REPUTED | 0 | NOS |  |  | 192 | 192 | 1 | ADDED
17 | NO ELEMENT |  | ZBE101N | SCHNEIDER | 4 | NOS | 51.0284 | 204.1136 | 52.049 | 208.1959 | 4
18 | NC ELEMENT |  | ZBE102N | SCHNEIDER | 2 | NOS | 51.0284 | 102.0568 | 52.049 | 104.0979 | 2
19 | GREEN PUSHBUTTON, ILLUMINATED | LED TYPE,1NO, 230VAC | XB5AW33M1N | SCHNEIDER | 1 | NOS | 251.591 | 251.591 | 256.6255 | 256.6255 | 1
20 | PUSH BUTTON | RED PB | XB5AA42N | SCHNEIDER | 2 | NOS | 86.3158 | 172.6316 | 88.0394 | 176.0788 | 2
21 | PUSH BUTTON | BLACK PB | XB5AA21N | SCHNEIDER | 1 | NOS | 86.3158 | 86.3158 |  | 0 |  | REMOVED
22 | MCB | 6A,2POLE | A9KF71206BQ | SCHNEIDER | 1 | NOS | 321.2118 | 321.2118 | 327.636 | 655.2721 | 2
23 | MCB | 10A,2POLE | A9KF71210 | SCHNEIDER | 1 | NOS | 321.2118 | 321.2118 |  | 0 |  | REMOVED
24 | MCCB | 800A,3POLE | LV508231 | SCHNEIDER | 1 | NOS | 24542.0952 | 24542.0952 |  | 0 |  | REMOVED
25 | EXTENDED ROTARY HANDLE | 800A | LV508530 | SCHNEIDER | 1 | NOS | 1101.87 | 1101.87 |  | 0 |  | REMOVED
26 | SPREADER LINKS | 800A,3POLE | LV500500 | SCHNEIDER | 0 | NOS | 0 | 0 |  | 0 |  | REMOVED
27 | MCCB | 800A,3POLE | LV508231 | SCHNEIDER |  | NOS | 0 | 0 | 28587 | 28587 | 1 | ADDED
28 | SPREADER LINKS | 800A,3POLE | LV508530 | SCHNEIDER |  | NOS | 0 | 0 | 3905.7 | 7811.4 | 2 | ADDED
29 | EXTENDED ROTARY HANDLE | 800A | LV500500 | SCHNEIDER |  | NOS | 0 | 0 | 1809.5 | 1809.5 | 1 | ADDED
30 | SELECTOR SWITCH | 2 POS | XB5AD21N | SCHNEIDER | 1 | NOS | 211.9232 | 211.9231 | 216.1616 | 216.1616 | 1
31 | SELECTOR SWITCH | 3 POS | XB5AD53N | SCHNEIDER | 1 | NOS | 245.8696 | 245.8697 | 250.787 | 250.787 | 1
A-2 | Propel Price Controlled Parts - METERS
1 | VAF METER |  |  | ELMEASURE | 2 | NOS | 950 | 1900 | 1050 | 2100 | 2
2 | HOUR METER | 85 to 265V AC | LA25F1 | GIC | 1 | NOS | 975 | 975 | 546 | 546 | 1
3 | MOTOR PROTECTION RELAY |  | MPR D2 | MINILEC |  | NOS | 0 | 0 | 1533 | 1533 | 1 | ADDED
4 | CURRENT SENSOR |  | S2 1/5 | MINILEC |  | NOS | 0 | 0 | 490 | 490 | 1 | ADDED
A-3 | ECI Price Controlled Parts - METERING & TRANSFORMERS
1 | CURRENT TRANSFORMER | 400/5A, CL:1.0 |  | ELMEX | 6 | NOS | 450 | 2700 | 435 | 2610 | 6
2 | CURRENT TRANSFORMER | 400/5A, CL:0.5 |  | ELMEX | 0 | NOS |  | 0 | 480 | 960 | 2 | ADDED
3 | UV/OV RELAY - SPP | 2C/O | SM 501 MG53BH | GIC | 1 | NOS | 1295 | 1295 | 1295 | 1295 | 1
4 | CONTROL TRANSFORMER | 1.5 KVA,415/230VAC |  | SMISEN/PROCON/MS/FERROMAG | 1 | NOS | 7400 | 7400 | 7400 | 7400 | 1
5 | STAR DELTA TIMER | 2 C/O 24 to 240V AC/DC | 2ASDT0 | GIC | 1 | NOS | 1001 | 1001 | 1001 | 1001 | 1
6 | ON DELAY TIMER | 1 C/O – 240V AC & 24VDC | 12ODT4 | GIC | 1 | NOS | 525 | 525 | 525 | 525 | 1
A-4 | ECI Price Controlled Parts - CABLES & TERMINAL BLOCKS
1 | TERMINAL BLOCKS | 4SQMM | KUT 4 | ELMEX | 36 | NOS | 7.45 | 268.2 | 7.42 | 274.54 | 37
2 | TERMINAL BLOCKS | 4SQMM RED&YELLOW | KUT 4 | ELMEX | 0 | NOS |  | 0 | 8.19 | 32.76 | 4 | ADDED
3 | FUSED TERMINAL BLOCKS | 4SQMM | KUDF 4 | ELMEX | 14 | NOS | 27.3 | 382.2 | 27.3 | 491.4 | 18
4 | CABLES | 95SQMM |  | KEI | 12 | MTRS | 1114.83 | 13377.96 | 791.42 | 9497.04 | 12
5 | CABLES | 2.5SQMM |  | KEI | 20 | MTRS | 28.36 | 567.2 | 21.43 | 1071.5 | 50
6 | CONTROL CABLES | 0.75SQMM |  | KEI | 250 | MTRS | 12.09 | 3022.5 | 6.93 | 1732.5 | 250
7 | CABLES | 1.5SQMM |  | KEI | 40 | MTRS | 17.03 | 681.2 | 13.34 | 533.6 | 40
8 | LOTO LOCK WITH STICKER |  |  | REPUTED | 1 | NOS | 237 | 237 | 237 | 237 | 1
9 | GLASS FUSE |  |  | PROTECTRON | 0 | NOS | 0 | 0 | 4.5 | 112.5 | 25 | ADDED
10 | END PLATE | 4 SQMM | KPX | ELMEX | 0 | NOS | 0 | 0 | 3.85 | 69.3 | 18 | ADDED
11 | END CLAMP |  | SCUN | ELMEX | 0 | NOS | 0 | 0 | 7 | 98 | 14 | ADDED
B-1 | ECI Price Controlled Parts - CONTROL PANEL
1 | CONTROL PANEL | 1800WX1700HX400D |  | FABRICATED | 1 | NOS | 48500 | 48500 | 39105 | 39105 | 1
B-2 | ECI Price Controlled Parts - BUS BAR & ACCESSORIES
1 | BUSBAR & ACCESSORIES |  |  |  | 1 | LOT | 18900 | 18900 | 18900 | 18900 | 1
2 | WIRING ACCESSORIES |  |  |  | 1 | LOT | 5000 | 5000 | 5000 | 5000 | 1
SUB-TOTAL | [7 empty] | 222398.241 |  | 220597.9837
1 | OVERHEAD CHARGES & MARGIN | [6 empty] | 3647.129 |  | 33089.6976
2 | TRANSPORT CHARGES | [8 empty] | 1000
TOTAL | [7 empty] | 226045.37 |  | 254687.6813
[5 empty] | OLD PO VALUE |  |  | 226045.37

## VSI 500
VSI 500 DUAL MOTOR STARTER PANEL
S.NO | DESCRIPTION | RATING | PART NO | MAKE | QTY | UNIT | OLD PRICE | TOTAL PRICE | NEW PRICE | TOTAL PRICE | QTY | REMARKS
A-1 | Propel Price Controlled Parts - SWITCH GEARS
1 | RED INDICATION LAMP | 230VAC,LED TYPE | XB7EV04MPN | SCHNEIDER | 3 | NOS | 130.5008 | 391.5025 | 130.4981 | 652.4907 | 5
2 | YELLOW INDICATION LAMP | 230VAC,LED TYPE | XB7EV05MPN | SCHNEIDER | 1 | NOS | 130.5008 | 130.5008 | 130.4981 | 130.4981 | 1
3 | BLUE INDICATION LAMP | 230VAC,LED TYPE | XB7EV06MPN | SCHNEIDER | 1 | NOS | 269.1107 | 269.1107 | 269.1134 | 269.1134 | 1
4 | GREEN INDICATION LAMP | 230VAC,LED TYPE | XB7EV03MPN | SCHNEIDER | 2 | NOS | 130.5008 | 261.0017 | 130.4981 | 391.4944 | 3
5 | OLR | 174-279A | LRE485 | SCHNEIDER | 1 | NOS | 4243.6019 | 4243.6019 |  | 0 |  | REMOVED
6 | OLR | 259-414A | LRE487 | SCHNEIDER | 1 | NOS | 6232.99 | 6232.99 | 6232.99 | 6232.99 | 1
7 | POWER CONTACTOR | 250A,3POLE,230VAC COIL | LC1E250M5 | SCHNEIDER | 1 | NOS | 17813.5917 | 17813.5917 | 17813.5917 | 17813.5917 | 1
8 | POWER CONTACTOR | 300A,3POLE,230VAC COIL | LC1E300M5 | SCHNEIDER | 2 | NOS | 21327.6755 | 42655.351 | 21327.6755 | 42655.351 | 2
9 | POWER CONTACTOR | 500A, 3P, 230VAC | LC1E50010M5 | SCHNEIDER | 1 | NOS | 42236.3 | 42236.3 | 42236.3 | 42236.3 | 1
10 | ADD-ON BLOCK | 2NO+2NC | LAEN22 | SCHNEIDER | 0 | NOS |  | 0 | 219.3322 | 877.3289 | 4 | ADDED
11 | AUXILIARY CONTACTOR |  | CAE40M5 | SCHNEIDER | 3 | NOS | 441.0539 | 1323.1617 |  | 0 |  | REMOVED
12 | ADD ON BLOCK,1NO+1NC | 1NO+1NC | LAEN11 | SCHNEIDER | 2 | NOS | 119.2023 | 238.4046 |  | 0 |  | REMOVED
13 | ADD ON BLOCK, 2NO | 2NO | LAEN20 | SCHNEIDER | 5 | NOS | 119.2023 | 596.0115 |  | 0 |  | REMOVED
14 | AMBER INDICATION LAMP | 230VAC,LED TYPE | XB7EV08MPN | SCHNEIDER | 2 | NOS | 130.5008 | 261.0017 |  | 0 |  | REMOVED
15 | EMERGENCY PUSHBUTTON | RED,MUSHROOM HEAD | XB5AS442N | SCHNEIDER | 1 | NOS | 166.7102 | 166.7102 | 166.7102 | 166.7102 | 1
16 | EMERGENCY HOOD |  |  | REPUTED | 1 | NOS | 192 | 192 | 192 | 192 | 1
17 | NO ELEMENT |  | ZBE101N | SCHNEIDER | 4 | NOS | 52.049 | 208.1959 | 52.049 | 208.1959 | 4
18 | NC ELEMENT |  | ZBE102N | SCHNEIDER | 2 | NOS | 52.049 | 104.0979 | 52.049 | 104.0979 | 2
19 | GREEN PUSHBUTTON, ILLUMINATED | LED TYPE,1NO, 230VAC | XB5AW33M1N | SCHNEIDER | 1 | NOS | 256.6228 | 256.6228 | 256.6255 | 256.6255 | 1
20 | PUSH BUTTON | RED PB | XB5AA42N | SCHNEIDER | 1 | NOS | 88.0421 | 88.0421 | 88.0394 | 88.0394 | 1
21 | PUSH BUTTON | BLACK PB | XB5AA21N | SCHNEIDER | 1 | NOS | 88.0421 | 88.0421 |  | 0 |  | REMOVED
22 | MCB | 6A,2POLE | A9KF71206BQ | SCHNEIDER | 1 | NOS | 327.636 | 327.636 | 327.636 | 655.2721 | 2
23 | MCB | 10A,2POLE | A9KF71210 | SCHNEIDER | 1 | NOS | 327.636 | 327.636 |  | 0 |  | REMOVED
24 | MCCB | 1000A,3POLE | INA_3P33472E | SCHNEIDER | 1 | NOS | 63785 | 63785 |  | 0 |  | REMOVED
25 | SPREADER LINKS |  |  | SCHNEIDER | 2 | NOS | 7816.1 | 15632.2 |  | 0 |  | REMOVED
26 | MCCB | 1000A,3POLE | LV510231 | SCHNEIDER |  | NOS |  | 0 | 36316.8 | 36316.8 | 1 | ADDED
27 | EXTENDED ROTARY HANDLE |  | LV500500 | SCHNEIDER |  | NOS |  | 0 | 1809.5 | 1809.5 | 1 | ADDED
28 | SPREADER LINKS |  | LV510530 | SCHNEIDER |  | NOS |  | 0 | 7816.1 | 15632.2 | 2 | ADDED
29 | SELECTOR SWITCH | 2 POS | XB5AD21N | SCHNEIDER | 1 | NOS | 211.9232 | 211.9231 | 216.1616 | 216.1616 | 1
30 | SELECTOR SWITCH | 3 POS | XB5AD53N | SCHNEIDER | 1 | NOS | 245.8696 | 245.8697 | 250.787 | 250.787 | 1
A-2 | Propel Price Controlled Parts - METERS
1 | VAF METER |  |  | ELMEASURE | 2 | NOS | 1050 | 2100 | 1050 | 2100 | 2
2 | HOUR METER | 85 to 265V AC | LA25F1 | GIC | 1 | NOS | 975 | 975 | 546 | 546 | 1
3 | MOTOR PROTECTION RELAY |  | MPR D2 | MINILEC |  | NOS | 0 | 0 | 1533 | 1533 | 1 | ADDED
4 | CURRENT SENSOR |  | S2 1/5 | MINILEC |  | NOS | 0 | 0 | 490 | 490 | 1 | ADDED
A-3 | ECI Price Controlled Parts - METERING & TRANSFORMERS
1 | CURRENT TRANSFORMER | 500/5A, CL:1.0 |  | ELMEX | 6 | NOS | 471.25 | 2827.5 | 471.25 | 1413.75 | 3
2 | CURRENT TRANSFORMER | 600/5A, CL:1.0 |  | ELMEX |  | NOS |  | 0 | 489.375 | 1468.125 | 3 | ADDED
3 | CURRENT TRANSFORMER | 500/5A, CL:0.5 |  | ELMEX |  | NOS |  | 0 | 530 | 1060 | 2 | ADDED
4 | UV/OV RELAY - SPP | 2C/O | SM 501 MG53BH | GIC | 1 | NOS | 1295 | 1295 | 1295 | 1295 | 1
5 | CONTROL TRANSFORMER | 1.5 KVA,415/230VAC |  | SMISEN/PROCON/MS/FERROMAG | 1 | NOS | 7400 | 7400 | 7400 | 7400 | 1
6 | STAR DELTA TIMER | 2 C/O 24 to 240V AC/DC | 2ASDT0 | GIC | 1 | NOS | 1001 | 1001 | 1001 | 1001 | 1
7 | ON DELAY TIMER | 1 C/O – 240V AC & 24VDC | 12ODT4 | GIC | 1 | NOS | 592 | 592 | 525 | 525 | 1
A-4 | ECI Price Controlled Parts - CABLES & TERMINAL BLOCKS
1 | TERMINAL BLOCKS | 4SQMM | KUT 4 | ELMEX | 38 | NOS | 7.45 | 283.1 | 7.42 | 289.38 | 39
2 | TERMINAL BLOCKS | 4SQMM RED&YELLOW | KUT 4 | ELMEX | 0 | NOS |  | 0 | 8.19 | 32.76 | 4 | ADDED
3 | FUSED TERMINAL BLOCKS | 4SQMM | KUDF 4 | ELMEX | 17 | NOS | 27.3 | 464.1 | 27.3 | 573.3 | 21
4 | GLASS FUSE |  |  | REPUTED | 17 | NOS | 4.5 | 76.5 | 4.5 | 76.5 | 17
5 | CABLES | 95SQMM |  | KEI | 3.5 | MTRS | 791.42 | 2769.97 | 791.42 | 4748.52 | 6
6 | CABLES | 2.5SQMM |  | KEI | 20 | MTRS | 21.43 | 428.6 | 21.43 | 1071.5 | 50
7 | CONTROL CABLES | 0.75SQMM |  | KEI | 250 | MTRS | 6.93 | 1732.5 | 6.9312 | 1732.8 | 250
8 | CABLES | 1.5SQMM |  | KEI | 35 | MTRS | 13.34 | 466.9 | 13.34 | 466.9 | 35
9 | LOTO LOCK WITH STICKER |  |  | REPUTED | 1 | NOS | 237 | 237 | 237 | 237 | 1
10 | GLASS FUSE |  |  | PROTECTRON | 0 | NOS |  |  | 4.5 | 112.5 | 25 | ADDED
11 | END PLATE | 4 SQMM | KPX | ELMEX | 0 | NOS |  | 0 | 3.85 | 69.3 | 18 | ADDED
12 | END CLAMP |  | SCUN | ELMEX | 0 | NOS |  |  | 7 | 98 | 14 | ADDED
B-1 | ECI Price Controlled Parts - CONTROL PANEL
1 | CONTROL PANEL (Drawing Revised by ECI) | 2200WX1700HX400D |  | FABRICATED | 1 | NOS | 45045 | 45045 | 45045 | 45045 | 1
B-2 | ECI Price Controlled Parts - BUS BAR & ACCESSORIES
1 | BUSBAR & ACCESSORIES |  |  |  | 1 | LOT | 21500 | 21500 | 24750 | 24750 | 1
2 | WIRING ACCESSORIES |  |  |  | 1 | LOT | 5000 | 5000 | 5000 | 5000 | 1
SUB-TOTAL | [7 empty] | 292480.6758 |  | 270290.883
1 | OVERHEAD CHARGES & MARGIN | [6 empty] | 38819.3242 |  | 40543.6324
2 | TRANSPORT CHARGES | [8 empty] | 1000
TOTAL | [7 empty] | 331300 |  | 311834.5154
[5 empty] | OLD PO VALUE |  |  | 331300
38819.3242

## PF JAW
PROFAST 110KW SD JAW WITH CONV PANEL
S.NO | DESCRIPTION | RATING | PART NO | MAKE | QTY | UNIT | OLD PRICE | TOTAL PRICE | NEW PRICE | TOTAL PRICE | QTY | REMARKS
A-1 | Propel Price Controlled Parts - SWITCH GEARS
1 | MCCB | 400A,3POLE | LV540306 | SCHNEIDER | 1 | NO | 12634.776 | 12634.776 | 12887.4715 | 12887.4715 | 1
2 | EXTENDED ROTARY HANDLE |  | LV432598 | SCHNEIDER | 1 | NO | 1747.41 | 1747.41 | 1782.3582 | 1782.3582 | 1
3 | SPREADER LINKS |  | 32492 | SCHNEIDER | 2 | NOS | 779.1 | 1558.2 | 794.682 | 1589.364 | 2
4 | OLR | 84-135A | LRE482 | SCHNEIDER |  | NO | 4160.394 | 0 | 4243.6019 | 0 |  | REMOVED
5 | CONTACTOR | 200A,3POLE,230VAC COIL | LC1E200M5 | SCHNEIDER | 2 | NO | 13252.491 | 26504.982 | 13517.5408 | 27035.0816 | 2
6 | CONTACTOR | 160A,3POLE,230VAC COIL | LC1E160M5 | SCHNEIDER | 1 | NOS | 9629.676 | 9629.676 | 9822.2695 | 9822.2695 | 1
7 | CONTACTOR | 12A,3POLE,230VAC | LC1E1210M7 | SCHNEIDER | 2 | NOS | 467.46 | 934.92 | 476.8092 | 953.6184 | 2
8 | CONTACTOR | 32A,3POLE,230VAC COIL | LC1E32M7 | SCHNEIDER | 4 | NO | 1542.618 | 6170.472 | 1573.4704 | 6293.8814 | 4
9 | ADD-ON BLOCK | 1NO+1NC | LAEN11 | SCHNEIDER | 6 | NOS | 116.865 | 701.19 | 119.2023 | 715.2138 | 6
10 | ADD-ON BLOCK | 2NO+2NC | LAEN22 | SCHNEIDER | 2 | NOS | 215.0316 | 430.0632 | 219.3322 | 438.6645 | 2
11 | MPCB | 6-10A | GZ1E14 | SCHNEIDER | 3 | NO | 1491.1974 | 4473.5922 | 1521.0213 | 4563.064 | 3
12 | MPCB | 4-6A | GZ1E10 | SCHNEIDER | 1 | NOS | 1397.7054 | 1397.7054 | 1425.6595 | 0 |  | REMOVED
13 | MPCB | 17-23A | GZ1E21 | SCHNEIDER | 1 | NO | 1925.9352 | 1925.9352 | 1964.4539 | 0 |  | REMOVED
14 | MPCB | 13-18A | GZ1E20 | SCHNEIDER | 1 | NOS | 1827.7686 | 1827.7686 | 1864.324 | 3728.6479 | 2
15 | AUXILARY CONTACT BLOCK | 1NO+1NC | GZ1AN11 | SCHNEIDER | 5 | NOS | 387.9918 | 1939.959 | 395.7516 | 1978.7582 | 5
16 | MCB | 6A, 2POLE | A9KF71206BQ | SCHNEIDER | 1 | NOS | 321.2118 | 321.2118 | 327.636 | 327.636 | 1
17 | MCB | 4A, 2POLE | A9KF71204BQ | SCHNEIDER | 1 | NO | 399.3444 | 399.3444 | 407.3313 | 407.3313 | 1
18 | MCB | 10A, 3POLE | A9KF71310BQ | SCHNEIDER | 1 | NOS |  | 0 | 525.3983 | 525.3983 | 1 | ADDED
19 | MCB | 63A, 3POLE | A9KF71363BQ | SCHNEIDER | 1 | NOS |  | 0 | 819.0901 | 819.0901 | 1 | ADDED
20 | OVER LOAD RELAY | 4-6AMPS | LRE10 | SCHNEIDER | 1 | NO |  | 0 | 667.5329 | 667.5329 | 1 | ADDED
21 | INDICATION LAMP | 230V RED INDICATION | XB7EV04MPN | SCHNEIDER | 2 | NOS | 127.942 | 255.884 | 130.5008 | 261.0017 | 2
22 | INDICATION LAMP | 230V YELLOW INDICATION | XB7EV05MPN | SCHNEIDER | 1 | NOS | 127.942 | 127.942 | 130.5008 | 130.5008 | 1
23 | INDICATION LAMP | 230V BLUE INDICATION | XB7EV06MPN | SCHNEIDER | 1 | NOS | 263.834 | 263.834 | 269.1107 | 269.1107 | 1
24 | INDICATION LAMP | 230V AMBER INDICATION | XB7EV08MPN | SCHNEIDER | 6 | NOS | 127.942 | 767.652 | 130.5008 | 783.005 | 6
25 | PUSH BUTTON | EMERGENCY STOP | XB5AS442N | SCHNEIDER | 1 | NOS | 163.4414 | 163.4414 | 166.7102 | 166.7102 | 1
26 | PUSH BUTTON | RED PB | XB5AA42N | SCHNEIDER | 7 | NOS | 86.3158 | 604.2106 | 88.0421 | 616.2948 | 7
27 | PUSH BUTTON | GREEN ILLU PB | XB5AW33M1N | SCHNEIDER | 7 | NOS | 251.591 | 1761.137 | 256.6228 | 1796.3597 | 7
28 | PUSH BUTTON | YELLOW PB | XB5AA42N | SCHNEIDER | 1 | NOS | 0 | 0 | 88.0421 | 88.0421 | 1 | ADDED
29 | PUSH BUTTON | BLUE PB | XB5AA42N | SCHNEIDER | 1 | NOS | 0 | 0 | 88.0421 | 88.0421 | 1 | ADDED
30 | PUSH BUTTON | NO ELEMENT | ZBE101N | SCHNEIDER | 1 | NOS | 51.0284 | 51.0284 | 52.049 | 52.049 | 1
31 | PUSH BUTTON | NC ELEMENT | ZBE102N | SCHNEIDER | 1 | NOS | 51.0284 | 51.0284 | 52.049 | 52.049 | 1
32 | SELECTOR SWITCH |  | XB5AD21N | SCHNEIDER | 2 | NOS | 225.36 | 450.72 | 229.8672 | 459.7344 | 2
33 | SELECTOR SWITCH |  | XB5AD53N | SCHNEIDER | 1 | NOS | 261.46 | 261.46 | 266.6892 | 266.6892 | 1
34 | 2-WAY PUSH BUTTON |  | XALD02 | SCHNEIDER | 1 | NOS | 0 | 0 | 506.68 | 506.68 | 1 | ADDED
A-2 | Propel Price Controlled Parts - METERS | [8 empty] | 0
1 | HOUR METER |  | H57 | KUBLER | 1 | NO | 975 | 975 |  | 0 | 1 | REMOVED
2 | HOUR METER |  | LA25F1 | GIC | 1 | NO |  | 0 | 530 | 530 | 1 | ADDED
3 | VAF METER |  | OM1300 | ELMEASURE | 1 | NO | 950 | 950 |  | 0 | 1 | REMOVED
4 | MFM METER |  | MFM376 | SELEC | 1 | NO |  | 0 | 2543 | 2543 | 1 | ADDED
A-3 | PROPEL Price Controlled Parts - METERING & TRANSFORMERS | [8 empty] | 0
1 | STAR DELTA TIMER |  | 2ASDT0 | GIC | 1 | NO | 1001 | 1001 | 1001 | 1001 | 1
2 | ON DELAY TIMER |  | 2A5DT5 | SELEC/GIC | 1 | NO | 525 | 525 | 1027 | 1027 | 1
3 | UV/OV RELAY |  |  | GIC | 1 | NO | 1295 | 1295 | 1295 | 1295 | 1
4 | MOTOR PROTECTION RELAY |  | MPR D2 | MINILEC | 1 | NO | 0 | 0 | 1533 | 1533 | 1 | ADDED
5 | CURRENT SENSOR |  | CTS 1/5 | MINILEC | 1 | NO | 0 | 0 | 490 | 490 | 1 | ADDED
6 | CURRENT TRANSFORMER | 400/5A |  | ELMEX | 2 | NOS | 450 | 900 | 435 | 870 | 2
7 | CURRENT TRANSFORMER | 250/5A |  | ELMEX | 2 | NOS | 0 | 0 | 453.125 | 906.25 | 2 | ADDED
8 | CONTROL TRANSFORMER | 750VA |  | MS/PRIMA/PROCON | 1 | NOS |  | 0 | 4172 | 4172 | 1 | ADDED
9 | CONTROL TRANSFORMER | 1000VA |  | SMISEN | 1 | NOS | 4990 | 4990 |  | 0 | 1 | REMOVED
A-4 | PROPEL Price Controlled Parts - CABLES & TERMINAL BLOCKS
1 | PLUG&SOCKET | 32A |  | MENNKES | 2 | NOS | 2385 | 4770 |  | 0 | 2 | REMOVED
2 | PLUG&SOCKET | 16A |  | MENNKES | 3 | NOS | 1832.5 | 5497.5 |  | 0 | 3 | REMOVED
3 | TERMINAL | 10 SQMM | KUT 10 | ELMEX | 6 | NOS | 0 | 0 | 12.67 | 76.02 | 6 | ADDED
4 | TERMINAL | 10 SQMM-EARTH | ET 10 | ELMEX | 2 | NOS | 0 | 0 | 62.3 | 124.6 | 2 | ADDED
5 | TERMINAL | 6 SQMM | KUT 6 | ELMEX | 6 | NOS | 0 | 0 | 10.01 | 60.06 | 6 | ADDED
6 | TERMINAL | 6 SQMM-EARTH | ET 6 | ELMEX | 2 | NOS | 0 | 0 | 51.8 | 103.6 | 2 | ADDED
7 | TERMINAL | 4 SQMM | KUT 4 | ELMEX | 41 | NOS | 7.45 | 305.45 | 7.42 | 593.6 | 80
8 | END PLATE | 4 SQMM |  | ELMEX | 14 | NOS | 3.85 | 53.9 | 3.85 | 53.9 | 14
9 | END CLAMP |  |  | ELMEX | 14 | NOS | 0 | 0 | 5.95 | 83.3 | 14 | ADDED
10 | TERMINAL | 4 SQMM-EARTH | ET 4 | ELMEX | 6 | NOS | 44.1 | 264.6 | 44.1 | 264.6 | 6
11 | FUSE TB | 4 SQMM | KUDF 4 | ELMEX | 10 | NOS | 27.3 | 273 | 27.3 | 273 | 10
12 | GLASS FUSE |  |  | PROTECTRON | 10 | NOS | 0 | 0 | 4.5 | 76.5 | 17 | ADDED
13 | DISTRIBUTION TB |  | DBK 150 | REPUTED | 3 | NOS | 406 | 1218 | 406 | 1218 | 3
14 | SMPS |  | S8FS-C | OMRON | 1 | NOS |  | 0 | 1650 | 1650 | 1 | ADDED
15 | RELAY |  |  | REPUTED | 3 | NOS | 300 | 900 | 300 | 900 | 3
16 | CABLE | 0.75SQMM |  | KEI | 250 | MTRS | 12.09 | 3022.5 | 6.93 | 1732.5 | 250
17 | CABLE | 1SQMM |  | KEI | 35 | MTRS | 0 | 0 | 9.12 | 319.2 | 35 | ADDED
18 | CABLE | 2.5SQMM |  | KEI | 160 | MTRS | 28.36 | 4537.6 | 21.43 | 3428.8 | 160
19 | CABLE | 50SQMM |  | KEI | 5 | MTRS | 580.39 | 2901.95 | 428.78 | 1114.828 | 2.6
20 | CABLE | 25SQMM |  | KEI |  | MTRS |  | 0 | 210.96 | 675.072 | 3.2 | ADDED
21 | CABLE | 1.5SQMM |  | KEI | 60 | MTRS | 17.03 | 1021.8 | 13.34 | 800.4 | 60
22 | CABLE | 6SQMM |  | KEI | 50 | MTRS | 65.77 | 3288.5 | 48.05 | 2402.5 | 50
23 | CABLE | 4SQMM |  | KEI | 10 | MTRS | 44.31 | 443.1 | 31.68 | 792 | 25
24 | CABLE | 4C x 0.75 SQMM |  | KEI |  | MTRS |  | 0 | 35.09 | 350.9 | 10 | ADDED
25 | SHIELDED CABLE | 2C x 0.75 SQMM |  | KEI |  | MTRS |  | 0 | 72 | 360 | 5 | ADDED
26 | LOTO-LOCK TAG |  |  | REPUTED | 1 | NO | 237 | 237 | 237 | 237 | 1
B-1 | ECI Price Controlled Parts - CONTROL PANEL
1 | CONTROL PANEL,OUTDOOR | 1850W X 1200H X 400D |  | REPUTED | 1 | NOS | 42750 | 42750 | 29720 | 29720 | 1
B-2 | ECI Price Controlled Parts - BUS BAR & ACCESSORIES
1 | BUSBAR & ACCESSORIES |  |  |  | 1 | LOT | 9800 | 9800 | 8664.6 | 8664.6 | 1
2 | WIRING ACCESSORIES |  |  |  | 1 | LOT | 5000 | 5000 | 5750 | 5750 | 1
SUB-TOTAL | [7 empty] | 174276.4436 |  | 156263.8806
1 | OVERHEAD CHARGES & MARGIN | [6 empty] | 12009.0664 |  | 23439.5821
2 | TRANSPORT CHARGES | [8 empty] | 1000
TOTAL | [7 empty] | 186285.51 |  | 180703.4626
[5 empty] | OLD PO VALUE |  |  | 186285.51

## PF CONE
PF AVC 250 STAR DELTA WITH LUB PLC PANEL
S.NO | DESCRIPTION | RATING | PART NO | MAKE | QTY | UNIT | UNIT PRICE | TOTAL PRICE | NEW PRICE | TOTAL PRICE | QTY | REMARKS
A-1 | Propel Price Controlled Parts - SWITCH GEARS
1 | MCCB | 500A,3POLE | LV563315 | SCHNEIDER | 1 | NO | 15080.3762 | 15080.3762 | 15381.9837 | 15381.9837 | 1
2 | EXTENDED ROTARY HANDLE |  | LV432598 | SCHNEIDER | 1 | NO | 1747.41 | 1747.41 | 1782.3582 | 1782.3582 | 1
3 | SPREADER LINKS |  | 32492 | SCHNEIDER | 2 | NOS | 779.1 | 1558.2 | 794.682 | 1589.364 | 2
4 | OLR | 146-234A | LRE484 | SCHNEIDER | 1 | NO | 4160.394 | 4160.394 |  | 0 | 1 | REMOVED
5 | CONTACTOR | 200A,3POLE,230VAC COIL | LC1E200M5 | SCHNEIDER | 1 | NO | 13252.491 | 13252.491 | 13517.5408 | 13517.5408 | 1
6 | CONTACTOR | 250A,3POLE,230VAC COIL | LC1E250M5 | SCHNEIDER | 2 | NOS | 17464.3056 | 34928.6112 | 17813.5917 | 35627.1834 | 2
7 | CONTACTOR | 12A,3POLE,230VAC | LC1E1210M7 | SCHNEIDER | 4 | NOS | 467.46 | 1869.84 | 476.8092 | 2384.046 | 5
8 | CONTACTOR | 18A,3POLE,230VAC COIL | LC1E1810M7 | SCHNEIDER | 1 | NOS | 537.579 | 537.579 |  | 0 | 1 | REMOVED
9 | CONTACTOR | 32A,3POLE,230VAC COIL | LC1E32M7 | SCHNEIDER | 1 | NO | 1542.618 | 1542.618 | 1573.4704 | 1573.4704 | 1
10 | CONTACTOR | 65A,3POLE,230VAC COIL | LC1E65M7 | SCHNEIDER | 1 | NO | 3926.664 | 3926.664 | 4005.1973 | 4005.1973 | 1
11 | ADD-ON BLOCK | 1NO+1NC | LAEN11 | SCHNEIDER |  | NOS | 116.865 | 0 | 119.2023 | 0 |  | REMOVED
12 | ADD-ON BLOCK | 2NO | LAEN20 | SCHNEIDER | 3 | NOS |  | 0 | 119.2023 | 357.6069 | 3 | ADDED
13 | ADD-ON BLOCK | 2NC | LAEN02 | SCHNEIDER | 1 | NOS |  | 0 | 119.2023 | 119.2023 | 1 | ADDED
14 | ADD-ON BLOCK | 2NO+2NC | LAEN22 | SCHNEIDER | 2 | NOS | 215.0316 | 430.0632 | 219.3322 | 438.6645 | 2
15 | OLR | 4-6A | LRE10 | SCHNEIDER | 2 | NOS |  | 0 | 667.5329 | 1335.0658 | 2 | ADDED
16 | OLR | 5.5-8A | LRE12 | SCHNEIDER | 1 | NOS |  | 0 | 667.5329 | 667.5329 | 1 | ADDED
17 | OLR | 1-1.6A | LRE06 | SCHNEIDER | 1 | NOS |  | 0 | 667.5329 | 667.5329 | 1 | ADDED
18 | OLR | 2.5-4A | LRE08 | SCHNEIDER | 1 | NOS |  | 0 | 667.5329 | 667.5329 | 1 | ADDED
19 | MPCB | 6-10A | GZ1E14 | SCHNEIDER | 1 | NO | 1491.1974 | 1491.1974 |  | 0 | 1 | REMOVED
20 | MPCB | 4-6A | GZ1E10 | SCHNEIDER | 2 | NOS | 1397.7054 | 2795.4108 |  | 0 | 2 | REMOVED
21 | MPCB | 1-1.6A | GZ1E06 | SCHNEIDER | 1 | NO | 1346.2848 | 1346.2848 |  | 0 | 1 | REMOVED
22 | MPCB | 2.5-4A | GZ1E08 | SCHNEIDER | 1 | NOS | 1397.7054 | 1397.7054 |  | 0 | 1 | REMOVED
23 | MPCB | 24-32A | GZ1E32 | SCHNEIDER | 1 | NO | 3611.1285 | 3611.1285 | 3683.3511 | 3683.3511 | 1
24 | MPCB AUXILARY CONTACT BLOCK | 1NO+1NC | GZ1AN11 | SCHNEIDER | 6 | NOS | 387.9918 | 2327.9508 | 395.7516 | 395.7516 | 1
25 | MCB | 6A, 2POLE | A9KF71210 | SCHNEIDER | 2 | NOS | 321.2118 | 642.4236 | 327.636 | 655.2721 | 2
26 | MCB | 10A,2POLE | A9KF71216 | SCHNEIDER | 3 | NO | 321.2118 | 963.6354 | 327.636 | 982.9081 | 3
27 | MCB | 32A,4POLE | A9KF71432 | SCHNEIDER | 1 | NO | 695.9589 | 695.9589 | 709.8781 | 709.8781 | 1
28 | MCB | 32A,3POLE | A9KF71332 | SCHNEIDER | 1 | NO |  | 0 | 525.3983 | 525.3983 | 1 | ADDED
29 | MCB | 16A,3POLE | A9KF71316 | SCHNEIDER | 1 | NO |  | 0 | 525.3983 | 525.3983 | 1 | ADDED
30 | MCB | 4A,3POLE | A9KF71304 | SCHNEIDER | 1 | NO |  | 0 | 562.2943 | 562.2943 | 1 | ADDED
31 | MCB | 10A,3POLE | A9KF71310 | SCHNEIDER | 2 | NO |  | 0 | 525.3983 | 1050.7967 | 2 | ADDED
32 | MCB | 6A,3POLE | A9KF71306 | SCHNEIDER | 1 | NO |  | 0 | 525.3983 | 525.3983 | 1 | ADDED
33 | INDICATION LAMP | 230V RED INDICATION | XB7EV04MPN | SCHNEIDER | 4 | NOS | 127.942 | 511.768 | 130.5008 | 522.0034 | 4
34 | INDICATION LAMP | 230V YELLOW INDICATION | XB7EV05MPN | SCHNEIDER | 1 | NOS | 127.942 | 127.942 | 130.5008 | 130.5008 | 1
35 | INDICATION LAMP | 230V BLUE INDICATION | XB7EV06MPN | SCHNEIDER | 1 | NOS | 263.834 | 263.834 | 269.1107 | 269.1107 | 1
36 | INDICATION LAMP | 230V GREEN INDICATION | XB7EV03MPN | SCHNEIDER | 2 | NOS | 127.942 | 255.884 | 130.5008 | 261.0017 | 2
37 | PUSH BUTTON | EMERGENCY STOP | XB5AS442N | SCHNEIDER | 1 | NOS | 163.4414 | 163.4414 | 166.7102 | 166.7102 | 1
38 | PUSH BUTTON | RED PB | XB5AA42N | SCHNEIDER | 3 | NOS | 86.3158 | 258.9474 | 88.0421 | 264.1263 | 3
39 | PUSH BUTTON | BLUE PB | XB5AA61N | SCHNEIDER | 1 | NOS | 86.3158 | 86.3158 | 88.0421 | 88.0421 | 1
40 | PUSH BUTTON | YELLOW PB | XB5AA51N | SCHNEIDER | 1 | NOS | 86.3158 | 86.3158 | 88.0421 | 88.0421 | 1
41 | PUSH BUTTON | BLACK PB |  | SCHNEIDER | 1 | NO | 86.3158 | 86.3158 | 88.0421 | 88.0421 | 1
42 | PUSH BUTTON | GREEN ILLU PB | XB5AW33M1N | SCHNEIDER | 2 | NOS | 251.591 | 503.182 | 256.6228 | 769.8685 | 3
43 | PUSH BUTTON | NO ELEMENT | ZBE101N | SCHNEIDER | 1 | NOS | 51.0284 | 51.0284 | 52.049 | 52.049 | 1
44 | PUSH BUTTON | NC ELEMENT | ZBE011N | SCHNEIDER | 1 | NOS | 51.0284 | 51.0284 | 52.049 | 52.049 | 1
45 | EMERGENCY HOOD |  |  | REPUTED | 1 | NOS |  | 0 | 192 | 192 | 1 | ADDED
A-2 | Propel Price Controlled Parts - METERS | [8 empty] | 0
1 | HOUR METER |  |  | KUBLER | 1 | NO | 975 | 975 |  | 0 | 1 | REMOVED
2 | VAF METER WITH RS485 COMMUNICATION |  | OM1300 | ELMEASURE | 1 | NO | 2250 | 2250 |  | 0 | 1 | REMOVED
3 | MFM METER |  | MFM376 | SELEC | 1 | NO |  | 0 | 2543 | 2543 | 1 | ADDED
A-3 | Propel Price Controlled Parts - PLC & HMI | [8 empty] | 0
1 | SIMATIC S7-200 SMART,CPU ST40 |  | 6ES7288-1ST40-0AA0 | SIEMENS | 1 | NO | 17152 | 17152 | 19038.72 | 19038.72 | 1
2 | PLC ANALOG MODULE-SM 1231 AI |  | 6ES7288-3AE40-0AA0 | SIEMENS | 1 | NO | 7565 | 7565 | 8397.15 | 8397.15 | 1
3 | HMI,KTP700 BASIC,2ND GEN. |  | 6AV2123-2GB03-0AX0 | SIEMENS | 1 | NO | 21940 | 21940 | 24353.4 | 24353.4 | 1
4 | SMPS, 6.5AMPS |  | 6EP13331LD00 | SIEMENS | 1 | NO | 2529 | 2529 | 2807.19 | 2807.19 | 1
5 | MATCH LBLINK BLF501P 5PORT ETH SWITCH | HUB SWITCH | BLF501P | REPUTED |  | NOS | 0 | 0 | 690 | 690 | 1 | ADDED
6 | PEN DRIVE-16GB, VERSION 2.O |  | MM-USB016GB-33P | HP/SANDISK |  | NOS | 0 | 0 | 380 | 380 | 1 | ADDED
A-4 | PROPEL Price Controlled Parts - METERING & TRANSFORMERS | [8 empty] | 0
1 | MOTOR PROTECTION RELAY |  | MPR D2 | MINILEC | 1 | NO | 0 | 0 | 1533 | 1533 | 1 | ADDED
2 | CURRENT SENSOR |  | CTS 1/5 | MINILEC | 1 | NO | 0 | 0 | 490 | 490 | 1 | ADDED
3 | TIMER |  | 2ASDT0 | GIC | 1 | NO | 1001 | 1001 | 1001 | 1001 | 1
4 | TIMER |  | 800XA | SELEC | 1 | NO |  | 0 | 598 | 598 | 1 | ADDED
5 | UV/OV RELAY |  | SM501 | GIC | 1 | NO | 1295 | 1295 | 1295 | 1295 | 1
6 | CURRENT TRANSFORMER | 500/5A |  | ELMEX | 2 | NOS | 487.5 | 975 | 487.5 | 975 | 2
7 | CURRENT TRANSFORMER | 400/5A |  | ELMEX | 2 | NOS |  | 0 | 435 | 870 | 2 | ADDED
8 | CONTROL TRANSFORMER | 1000VA |  | SMISEN | 1 | NOS | 4990 | 4990 | 4990 | 4990 | 1
A-5 | PROPEL Price Controlled Parts - CABLES & TERMINAL BLOCKS | [8 empty] | 0
1 | TERMINAL | 6 SQMM | KUT6 | ELMEX | 6 | NOS | 10 | 60 | 10 | 60 | 6
2 | TERMINAL | 6 SQMM-EARTH | ET6 | ELMEX | 2 | NOS | 51.8 | 103.6 | 51.8 | 103.6 | 2
3 | TERMINAL | 10 SQMM |  | ELMEX | 3 | NOS | 12.7 | 38.1 | 12.7 | 38.1 | 3
4 | TERMINAL | 10 SQMM-EARTH |  | ELMEX | 1 | NOS | 62.3 | 62.3 | 62.3 | 62.3 | 1
5 | TERMINAL | 4 SQMM | KUT4 | ELMEX | 60 | NOS | 7.45 | 447 | 7.45 | 745 | 100
6 | END PLATE | 4 SQMM | KPX | ELMEX | 20 | NOS | 3.85 | 77 | 3.85 | 77 | 20
7 | END CLAMP |  | SCUN | ELMEX | 20 | NOS |  | 0 | 5.95 | 119 | 20 | ADDED
8 | TERMINAL | 4 SQMM-EARTH | ET4 | ELMEX | 5 | NOS | 44.1 | 220.5 | 44.1 | 220.5 | 5
9 | FUSE TB | 4 SQMM |  | ELMEX | 12 | NOS | 27.3 | 327.6 | 27.3 | 327.6 | 12
10 | GLAS FUSE |  |  | PROTECTRON | 15 | NOS |  | 0 | 4.5 | 67.5 | 15 | ADDED
11 | DISTRIBUTION TERMINAL BLOCKS |  | DBK150 | ELMEX | 3 | NOS | 406 | 1218 | 406 | 1218 | 3
12 | CABLE | 0.75SQMM |  | KEI | 350 | MTRS | 12.09 | 4231.5 | 6.93 | 2425.5 | 350
13 | CABLE | 1SQMM |  | KEI | 50 | MTRS |  | 0 | 9.12 | 456 | 50 | ADDED
14 | CABLE | 2.5SQMM |  | KEI | 100 | MTRS | 28.36 | 2836 | 21.43 | 2571.6 | 120
15 | CABLES | 70SQMM |  | KEI | 3.5 | MTRS | 874.29 | 3060.015 | 600.86 | 2103.01 | 3.5
20 | CABLE | 25SQMM |  | KEI |  | MTRS |  | 0 | 210.96 | 675.072 | 3.2 | ADDED
16 | CABLE | 1.5SQMM |  | KEI | 50 | MTRS | 17.03 | 851.5 | 13.34 | 667 | 50
17 | CABLE | 6SQMM |  | KEI | 25 | MTRS | 65.77 | 1644.25 | 48.05 | 1201.25 | 25
18 | CABLE | 4SQMM |  | KEI | 30 | MTRS | 44.31 | 1329.3 | 31.68 | 950.4 | 30
19 | SHIELDED CABLE | 2CORE X 0.75SQMM |  | RR/LAPP | 3 | MTRS | 77 | 231 | 72 | 216 | 3
20 | ETHERNET PATCH CABLE |  |  | REPUTED | 1 | NO | 250 | 250 | 250 | 250 | 1
21 | NEUTRAL LINK |  |  | REPUTED | 1 | NO |  | 0 | 250 | 250 | 1 | ADDED
22 | RELAY WITH BASE | 230V 2CO |  | OMRON | 16 | NOS | 300 | 4800 |  | 0 | 16 | REMOVED
23 | RELAY BOARD | 8CH,2C/O,230VDC COIL |  | TRINITY | 2 | NO |  | 0 | 2320.5 | 4641 | 2 | ADDED
24 | RELAY BOARD | 8CH,1C/O,24VDC COIL |  | TRINITY | 1 | NO | 850 | 850 | 929.5 | 929.5 | 1
25 | RELAY BOARD | 4CH,1C/O,24VDC COIL |  | TRINITY | 1 | NO | 740 | 740 | 552.5 | 552.5 | 1
26 | CONNECTOR | 16PIN MALE & FEMALE | JE-016 | JIGO | 1 | NO | 1050 | 1050 | 1050 | 1050 | 1
27 | LOTO-LOCK TAG |  |  | REPUTED | 1 | NO | 237 | 237 | 237 | 237 | 1
28 | SOCKET | 6A 230V AC |  |  | 1 | NOS |  |  | 350 | 350 | 1 | ADDED
B-1 | ECI Price Controlled Parts - CONTROL PANEL | [8 empty] | 0
1 | CONTROL PANEL | 1850W X 1200H X 400D,OUTDOOR |  | REPUTED | 1 | NOS | 42750 | 42750 | 29720 | 29720 | 1
B-2 | ECI Price Controlled Parts - BUS BAR & ACCESSORIES | [8 empty] | 0
1 | BUSBAR & ACCESSORIES |  |  |  | 1 | LOT | 9500 | 9500 | 9500 | 9500 | 1
2 | WIRING ACCESSORIES |  |  |  | 1 | LOT | 5000 | 5000 | 5000 | 5000 | 1
SUB-TOTAL | [7 empty] | 234338.6102 |  | 224420.1666
1 | OVERHEAD CHARGES & MARGIN | [6 empty] | 20806.0698 |  | 33663.025
2 | TRANSPORT CHARGES | [8 empty] | 1000
TOTAL | [7 empty] | 255144.68 |  | 259083.1916
[5 empty] | OLD PO VALUE |  |  | 255144.68

## PF VSI
PROFAST VSI200 SD WITH SCREEN PANEL
S.NO | DESCRIPTION | RATING | PART NO | MAKE | QTY | UNIT | OLD PRICE | TOTAL PRICE | NEW PRICE | TOTAL PRICE | QTY | REMARKS
A-1 | Propel Price Controlled Parts - SWITCH GEARS
1 | MCCB | 500A,3POLE | LV563315 | SCHNEIDER | 1 | NO | 15080.3762 | 15080.3762 | 15381.9837 | 15381.9837 | 1
2 | EXTENDED ROTARY HANDLE |  | LV432598 | SCHNEIDER | 1 | NO | 1747.41 | 1747.41 | 1782.3582 | 1782.3582 | 1
3 | SPREADER LINKS |  | 32492 | SCHNEIDER | 2 | NOS | 779.1 | 1558.2 | 794.682 | 1589.364 | 2
4 | OLR | 174-275A | LRE485 | SCHNEIDER | 1 | NO | 4160.394 | 4160.394 |  | 0 | 1 | REMOVED
5 | CONTACTOR | 300A,3POLE,230VAC COIL | LC1E300M5 | SCHNEIDER | 2 | NOS | 20909.4858 | 41818.9716 | 21327.6755 | 42655.351 | 2
6 | CONTACTOR | 250A,3POLE,230VAC COIL | LC1E250M5 | SCHNEIDER | 1 | NO | 17464.3056 | 17464.3056 | 17813.5917 | 17813.5917 | 1
7 | CONTACTOR | 12A,3POLE,230VAC | LC1E1210M7 | SCHNEIDER | 1 | NOS | 467.46 | 467.46 | 476.8092 | 476.8092 | 1
8 | CONTACTOR | 65A,3POLE,230VAC COIL | LC1E65M7 | SCHNEIDER | 1 | NO | 3926.664 | 3926.664 | 4005.1973 | 4005.1973 | 1
9 | ADD-ON BLOCK | 1NO+1NC | LAEN11 | SCHNEIDER | 2 | NOS | 116.865 | 233.73 | 119.2023 | 357.6069 | 3
10 | ADD-ON BLOCK | 2NO+2NC | LAEN22 | SCHNEIDER | 4 | NOS | 215.0316 | 860.1264 | 219.3322 | 877.3289 | 4
11 | MPCB | 4-6A | GZ1E10 | SCHNEIDER | 1 | NOS | 1397.7054 | 1397.7054 |  | 0 | 1 | REMOVED
12 | MPCB | 24-32A | GZ1E32 | SCHNEIDER | 1 | NO | 3611.1285 | 3611.1285 | 3683.3511 | 3683.3511 | 1
13 | MPCB AUXILARY CONTACT BLOCK | 1NO+1NC | GZ1AN11 | SCHNEIDER | 1 | NOS | 387.9918 | 387.9918 | 395.7516 | 395.7516 | 1
14 | OLR | 4-6A | LRE10 | SCHNEIDER | 1 | NOS |  | 0 | 667.5329 | 667.5329 | 1 | ADDED
15 | MCB | 6A, 2P | A9KF71206 | SCHNEIDER | 1 | NOS | 321.2118 | 321.2118 | 327.636 | 327.636 | 1
16 | MCB | 10A, 2P | A9KF71210 | SCHNEIDER | 1 | NOS | 321.2118 | 321.2118 | 327.636 | 327.636 | 1
17 | MCB | 4A, 2P | A9KF71204 | SCHNEIDER | 1 | NO | 399.3444 | 399.3444 | 407.3313 | 407.3313 | 1
18 | MCB | 10A, 3P | A9KF71310 | SCHNEIDER | 1 | NO |  | 0 | 525.3983 | 525.3983 | 1 | ADDED
19 | INDICATION LAMP | 230V RED INDICATION | XB7EV04MPN | SCHNEIDER | 2 | NOS | 127.942 | 255.884 | 130.5008 | 652.5042 | 5
20 | INDICATION LAMP | 230V YELLOW INDICATION | XB7EV05MPN | SCHNEIDER | 1 | NOS | 127.942 | 127.942 | 130.5008 | 130.5008 | 1
21 | INDICATION LAMP | 230V BLUE INDICATION | XB7EV06MPN | SCHNEIDER | 1 | NOS | 263.834 | 263.834 | 269.1107 | 269.1107 | 1
22 | INDICATION LAMP | 230V AMBER INDICATION | XB7EV08MPN | SCHNEIDER | 3 | NOS | 127.942 | 383.826 |  | 0 |  | REMOVED
23 | PUSH BUTTON | EMERGENCY STOP | XB5AS442N | SCHNEIDER | 1 | NOS | 163.4414 | 163.4414 | 166.7102 | 166.7102 | 1
23 | EMERGENCY HOOD |  |  | REPUTED | 1 | NOS |  | 0 | 192 | 192 | 1 | ADDED
24 | PUSH BUTTON | RED PB | XB5AA42N | SCHNEIDER | 3 | NOS | 86.3158 | 258.9474 | 88.0421 | 264.1263 | 3
25 | PUSH BUTTON | GREEN ILLU PB | XB5AW33M1N | SCHNEIDER | 4 | NOS | 251.591 | 1006.364 | 256.6228 | 1026.4913 | 4
26 | PUSH BUTTON | NO ELEMENT | ZBE101N | SCHNEIDER | 1 | NOS | 51.0284 | 51.0284 | 52.049 | 52.049 | 1
27 | PUSH BUTTON | NC ELEMENT | ZBE011N | SCHNEIDER | 1 | NOS | 51.0284 | 51.0284 | 52.049 | 52.049 | 1
A-2 | Propel Price Controlled Parts - METERS | [8 empty] | 0
28 | HOUR METER | 85 to 265V AC | LA25F1 | GIC | 1 | NOS | 975 | 975 | 546 | 546
29 | VAF METER |  |  | ELMEASURE | 1 | NO | 950 | 950 |  | 0 | 1 | REMOVED
30 | MFM METER |  |  | SELEC | 1 | NO |  | 0 | 2543 | 2543 | 1 | ADDED
A-3 | PROPEL Price Controlled Parts - METERING & TRANSFORMERS | [8 empty] | 0
31 | TIMER |  | 2ASDT0 | GIC | 1 | NO | 1001 | 1001 | 1001 | 1001 | 1
32 | OFF DELAY TIMER | 1 C/O – 240V AC & 24VDC | 12RDT4 | GIC | 1 | NOS | 598 | 598 |  | 0 | 1 | REMOVED
32 | ON DELAY TIMER |  | 2A5DT5 | SELEC/GIC | 1 | NO |  | 0 | 1027 | 1027 | 1 | ADDED
33 | UV/OV RELAY |  |  | GIC | 1 | NO | 1295 | 1295 | 1295 | 1295 | 1
34 | CURRENT TRANSFORMER | 600/5A |  | ELMEX | 2 | NOS | 506.25 | 1012.5 | 489 | 978 | 2
35 | CURRENT TRANSFORMER | 500/5A |  | ELMEX | 2 | NOS |  | 0 | 471.25 | 942.5 | 2 | ADDED
36 | CONTROL TRANSFORMER | 1000VA |  | SMISEN/MS/PRIMA | 1 | NOS | 4990 | 4990 |  | 0 | 1 | REMOVED
37 | CONTROL TRANSFORMER | 750VA |  | SMISEN/MS/PRIMA | 1 | NOS |  | 0 | 4172 | 4172 | 1 | ADDED
38 | SMPS |  | S8FS | OMRON | 1 | NOS |  | 0 | 1650 | 1650 | 1 | ADDED
A-4 | PROPEL Price Controlled Parts - CABLES & TERMINAL BLOCKS | [8 empty] | 0
39 | TERMINAL | 10 SQMM | KUT 10 | ELMEX | 3 | NOS | 12.7 | 38.1 | 12.7 | 38.1 | 3
40 | TERMINAL | 10 SQMM-EARTH | ET 10 | ELMEX | 1 | NOS | 62.3 | 62.3 | 62.3 | 62.3 | 1
41 | TERMINAL | 4 SQMM | KUT 4 | ELMEX | 50 | NOS | 7.45 | 372.5 | 7.45 | 447 | 60
42 | END PLATE |  | KPX | ELMEX | 15 | NOS | 3.85 | 57.75 | 3.85 | 57.75 | 15
43 | END CLAMP |  | SCUN | ELMEX | 10 | NOS |  | 0 | 5.85 | 58.5 | 10
44 | TERMINAL | 4 SQMM-EARTH | ET 4 | ELMEX | 4 | NOS | 44.1 | 176.4 | 44.1 | 176.4 | 4
45 | FUSE TB | 4 SQMM | KUDF 4 | ELMEX | 13 | NOS | 27.3 | 354.9 | 27.3 | 354.9 | 13
46 | GLASS FUSE |  |  | PROTECTRON | 21 | NOS |  | 0 | 4.5 | 94.5 | 21
47 | DISTRIBUTION TERMINAL BLOCKS |  | DBK 150 | ELMEX | 3 | NOS | 406 | 1218 | 406 | 1218 | 3
48 | RELAY WITH BASE |  | MY4N GS & PYF 08 | OMRON | 3 | NOS |  | 0 | 300 | 900 | 3 | ADDED
49 | CABLE | 0.75SQMM |  | KEI | 300 | MTRS | 11.75 | 3525 | 6.93 | 2079 | 300
50 | CABLE | 1SQMM |  | KEI | 50 | MTRS |  | 0 | 9.12 | 456 | 50
51 | CABLE | 2.5SQMM |  | KEI | 50 | MTRS | 28.36 | 1418 | 21.43 | 1071.5 | 50
52 | CABLES | 95SQMM |  | KEI | 4.2 | MTRS | 1114.83 | 4682.286 | 791.42 | 3323.964 | 4.2
20 | CABLE | 25SQMM |  | KEI |  | MTRS |  | 0 | 210.96 | 675.072 | 3.2 | ADDED
53 | CABLE | 1.5SQMM |  | KEI | 50 | MTRS | 17.03 | 851.5 | 13.34 | 667 | 50
54 | CABLE | 6SQMM |  | KEI | 20 | MTRS | 65.77 | 1315.4 | 48.05 | 961 | 20
55 | LOTO-LOCK TAG |  |  | REPUTED | 1 | NO | 237 | 237 | 237 | 237 | 1
B-1 | ECI Price Controlled Parts - CONTROL PANEL | [8 empty] | 0
56 | CONTROL PANEL | 1850W X 1200H X 400D,OUTDOOR |  | REPUTED | 1 | NOS | 42750 | 42750 | 29720 | 29720 | 1
B-2 | ECI Price Controlled Parts - BUS BAR & ACCESSORIES | [8 empty] | 0
57 | BUSBAR & ACCESSORIES |  |  |  | 1 | LOT | 10500 | 10500 | 12500 | 12500 | 1
58 | WIRING ACCESSORIES |  |  |  | 1 | LOT | 4000 | 4000 | 5000 | 5000 | 1
SUB-TOTAL | [7 empty] | 178699.1631 |  | 168332.2558
1 | OVERHEAD CHARGES & MARGIN | [6 empty] | 19857.2569 |  | 25249.8384
2 | TRANSPORT CHARGES | [8 empty] | 1000
TOTAL | A+B+C |  | TOTAL |  |  |  |  | 198556.42 |  | 194582.0941
[5 empty] | OLD PO VALUE |  |  | 198556.42

## PF QM
PF QM 250 S/D WITH LUB PLC PANEL
S.NO | DESCRIPTION | RATING | PART NO | MAKE | QTY | UNIT | UNIT PRICE | TOTAL PRICE | NEW PRICE | TOTAL PRICE | QTY | REMARKS
A-1 | Propel Price Controlled Parts - SWITCH GEARS
1 | MCCB | 500A,3POLE | LV563315 | SCHNEIDER | 1 | NO | 15080.3762 | 15080.3762 | 15381.9837 | 15381.9837 | 1
2 | EXTENDED ROTARY HANDLE |  | LV432598 | SCHNEIDER | 1 | NO | 1747.41 | 1747.41 | 1782.3582 | 1782.3582 | 1
3 | SPREADER LINKS |  | 32492 | SCHNEIDER | 2 | NOS | 779.1 | 1558.2 | 794.682 | 1589.364 | 2
4 | OLR | 146-234A | LRE484 | SCHNEIDER | 1 | NO | 4160.394 | 4160.394 |  | 0 | 1 | REMOVED
5 | CONTACTOR | 200A,3POLE,230VAC COIL | LC1E200M5 | SCHNEIDER | 1 | NO | 13252.491 | 13252.491 | 13517.5408 | 13517.5408 | 1
6 | CONTACTOR | 250A,3POLE,230VAC COIL | LC1E250M5 | SCHNEIDER | 2 | NOS | 17464.3056 | 34928.6112 | 17813.5917 | 35627.1834 | 2
7 | CONTACTOR | 12A,3POLE,230VAC | LC1E1210M7 | SCHNEIDER | 3 | NOS | 467.46 | 1402.38 | 476.8092 | 1430.4276 | 3
8 | CONTACTOR | 18A,3POLE,230VAC COIL | LC1E1810M7 | SCHNEIDER | 2 | NOS | 537.579 | 1075.158 | 548.33 | 1096.66 | 2
9 | CONTACTOR | 32A,3POLE,230VAC COIL | LC1E32M7 | SCHNEIDER | 1 | NO | 1542.618 | 1542.618 | 1573.4704 | 1573.4704 | 1
10 | CONTACTOR | 65A,3POLE,230VAC COIL | LC1E65M7 | SCHNEIDER | 1 | NO | 3926.664 | 3926.664 | 4005.1973 | 4005.1973 | 1
11 | ADD-ON BLOCK | 2NO | LAEN20 | SCHNEIDER | 6 | NOS |  | 0 | 119.2023 | 715.2138 | 6 | ADDED
12 | ADD-ON BLOCK | 2NO+2NC | LAEN22 | SCHNEIDER | 2 | NOS | 215.0316 | 430.0632 | 219.3322 | 438.6645 | 2
13 | OLR | 4-6A | LRE10 | SCHNEIDER | 2 | NOS |  | 0 | 667.5329 | 1335.0658 | 2 | ADDED
14 | OLR | 9-13A |  | SCHNEIDER | 2 | NOS |  | 0 | 667.5329 | 1335.0658 | 2 | ADDED
15 | OLR | 1-1.6A | LRE06 | SCHNEIDER | 1 | NOS |  | 0 | 667.5329 | 667.5329 | 1 | ADDED
16 | MPCB | 9-14A | GZ1E16 | SCHNEIDER | 2 | NO | 1682.86 | 3365.72 |  | 0 | 2 | REMOVED
17 | MPCB | 4-6A | GZ1E10 | SCHNEIDER | 2 | NOS | 1397.7054 | 2795.4108 |  | 0 | 2 | REMOVED
18 | MPCB | 1-1.6A | GZ1E06 | SCHNEIDER | 1 | NO | 1346.2848 | 1346.2848 |  | 0 | 1 | REMOVED
19 | MPCB | 24-32A | GZ1E32 | SCHNEIDER | 1 | NO | 3611.1285 | 3611.1285 | 3683.3511 | 3683.3511 | 1
20 | MPCB AUXILARY CONTACT BLOCK | 1NO+1NC | GZ1AN11 | SCHNEIDER | 6 | NOS | 387.9918 | 2327.9508 | 395.7516 | 395.7516 | 1
21 | MCB | 6A, 2POLE | A9KF71210 | SCHNEIDER | 2 | NOS | 321.2118 | 642.4236 | 327.636 | 655.2721 | 2
22 | MCB | 10A,2POLE | A9KF71216 | SCHNEIDER | 3 | NO | 321.2118 | 963.6354 | 327.636 | 982.9081 | 3
23 | MCB | 32A,4POLE | A9KF71432 | SCHNEIDER | 1 | NO | 695.9589 | 695.9589 | 709.8781 | 709.8781 | 1
24 | MCB | 25A,3POLE | A9KF71325 | SCHNEIDER | 2 | NO |  | 0 | 525.3983 | 1050.7967 | 2 | ADDED
25 | MCB | 4A,3POLE | A9KF71304 | SCHNEIDER | 1 | NO |  | 0 | 562.2943 | 562.2943 | 1 | ADDED
26 | MCB | 10A,3POLE | A9KF71310 | SCHNEIDER | 2 | NO |  | 0 | 525.3983 | 1050.7967 | 2 | ADDED
27 | INDICATION LAMP | 230V RED INDICATION | XB7EV04MPN | SCHNEIDER | 4 | NOS | 127.942 | 511.768 | 130.5008 | 522.0034 | 4
28 | INDICATION LAMP | 230V YELLOW INDICATION | XB7EV05MPN | SCHNEIDER | 1 | NOS | 127.942 | 127.942 | 130.5008 | 130.5008 | 1
29 | INDICATION LAMP | 230V BLUE INDICATION | XB7EV06MPN | SCHNEIDER | 1 | NOS | 263.834 | 263.834 | 269.1107 | 269.1107 | 1
30 | INDICATION LAMP | 230V GREEN INDICATION | XB7EV03MPN | SCHNEIDER | 2 | NOS | 127.942 | 255.884 | 130.5008 | 261.0017 | 2
31 | PUSH BUTTON | EMERGENCY STOP | XB5AS442N | SCHNEIDER | 1 | NOS | 163.4414 | 163.4414 | 166.7102 | 166.7102 | 1
32 | PUSH BUTTON | RED PB | XB5AA42N | SCHNEIDER | 3 | NOS | 86.3158 | 258.9474 | 88.0421 | 264.1263 | 3
33 | PUSH BUTTON | BLUE PB | XB5AA61N | SCHNEIDER | 1 | NOS | 86.3158 | 86.3158 | 88.0421 | 88.0421 | 1
34 | PUSH BUTTON | YELLOW PB | XB5AA51N | SCHNEIDER | 1 | NOS | 86.3158 | 86.3158 | 88.0421 | 88.0421 | 1
35 | PUSH BUTTON | BLACK PB |  | SCHNEIDER | 1 | NO | 86.3158 | 86.3158 | 88.0421 | 88.0421 | 1
36 | PUSH BUTTON | GREEN ILLU PB | XB5AW33M1N | SCHNEIDER | 3 | NOS | 251.591 | 754.773 | 256.6228 | 769.8685 | 3
37 | PUSH BUTTON | NO ELEMENT | ZBE101N | SCHNEIDER | 1 | NOS | 51.0284 | 51.0284 | 52.049 | 52.049 | 1
38 | PUSH BUTTON | NC ELEMENT | ZBE011N | SCHNEIDER | 1 | NOS | 51.0284 | 51.0284 | 52.049 | 52.049 | 1
39 | SELECTOR SWITCH | 2 POS | XB5AD21N | SCHNEIDER | 3 | NOS | 211.8039 | 635.4117 | 229.8672 | 689.6016 | 3
40 | EMERGENCY HOOD |  |  | REPUTED | 1 | NOS |  | 0 | 192 | 192 | 1 | ADDED
A-2 | Propel Price Controlled Parts - METERS
1 | HOUR METER |  |  | KUBLER | 1 | NO | 975 | 975 |  | 0 | 1 | REMOVED
2 | VAF METER WITH RS485 COMMUNICATION |  | OM1300 | ELMEASURE | 1 | NO | 2250 | 2250 |  | 0 | 1 | REMOVED
3 | MFM METER |  | MFM376 | SELEC | 1 | NO |  | 0 | 2543 | 2543 | 1 | ADDED
A-3 | Propel Price Controlled Parts - PLC & HMI
1 | SIMATIC S7-1200 1214C |  | 6ES7214-1HG40-0XB0 | SIEMENS | 1 | NO | 15044 | 15044 | 16698.84 | 16698.84 | 1
2 | PLC EXPANSION MODULE | 16DI/16DO | 6ES7223-1PL32-0XB0 | SIEMENS | 1 | NOS | 10928 | 10928 | 12130.08 | 12130.08 | 1
3 | HMI,KTP700 BASIC,2ND GEN. |  | 6AV2123-2GB03-0AX0 | SIEMENS | 1 | NO | 21940 | 21940 | 24353.4 | 24353.4 | 1
4 | PLC ADD ON MODULE-SM1223 DC/DC |  | 6ES7231-4HF32-0XB0 | SIEMENS | 1 | NO | 14501 | 14501 | 16096.11 | 16096.11 | 1
5 | SMPS, 6.5AMPS |  | 6EP13331LD00 | SIEMENS | 1 | NO | 2529 | 2529 | 2807.19 | 2807.19 | 1
6 | MATCH LBLINK BLF501P 5PORT ETH SWITCH | HUB SWITCH | BLF501P | REPUTED |  | NOS | 0 | 0 | 690 | 690 | 1 | ADDED
7 | PEN DRIVE-16GB, VERSION 2.O |  | MM-USB016GB-33P | HP/SANDISK |  | NOS | 0 | 0 | 380 | 380 | 1 | ADDED
A-4 | PROPEL Price Controlled Parts - METERING & TRANSFORMERS
1 | MOTOR PROTECTION RELAY |  | MPR D2 | MINILEC | 1 | NO | 0 | 0 | 1533 | 1533 | 1 | ADDED
2 | CURRENT SENSOR |  | CTS 1/5 | MINILEC | 1 | NO | 0 | 0 | 490 | 490 | 1 | ADDED
3 | TIMER |  | 2ASDT0 | GIC | 1 | NO | 1001 | 1001 | 1001 | 1001 | 1
4 | TIMER |  | 800XA | SELEC | 1 | NO |  | 0 | 598 | 598 | 1 | ADDED
5 | UV/OV RELAY |  | SM501 | GIC | 1 | NO | 1295 | 1295 | 1295 | 1295 | 1
6 | CURRENT TRANSFORMER | 500/5A |  | ELMEX | 2 | NOS | 487.5 | 975 | 487.5 | 975 | 2
7 | CURRENT TRANSFORMER | 400/5A |  | ELMEX | 2 | NOS |  | 0 | 435 | 870 | 2 | ADDED
8 | CONTROL TRANSFORMER | 1000VA |  | SMISEN/MS/PRIMA | 1 | NOS | 4990 | 4990 | 4990 | 4990 | 1
A-5 | PROPEL Price Controlled Parts - CABLES & TERMINAL BLOCKS
1 | TERMINAL | 6 SQMM | KUT6 | ELMEX | 15 | NOS | 10 | 150 | 10 | 150 | 15
2 | TERMINAL | 6 SQMM-EARTH | ET6 | ELMEX | 6 | NOS | 51.8 | 310.8 | 51.8 | 310.8 | 6
3 | TERMINAL | 10 SQMM |  | ELMEX | 3 | NOS | 12.7 | 38.1 | 12.7 | 38.1 | 3
4 | TERMINAL | 10 SQMM-EARTH |  | ELMEX | 1 | NOS | 62.3 | 62.3 | 62.3 | 62.3 | 1
5 | TERMINAL | 4 SQMM | KUT4 | ELMEX | 60 | NOS | 7.45 | 447 | 7.45 | 670.5 | 90
6 | END PLATE | 4 SQMM | KPX | ELMEX | 25 | NOS | 3.85 | 96.25 | 3.85 | 96.25 | 25
7 | END CLAMP |  | SCUN | ELMEX | 20 | NOS |  | 0 | 5.95 | 119 | 20 | ADDED
8 | TERMINAL | 4 SQMM-EARTH | ET4 | ELMEX | 5 | NOS | 44.1 | 220.5 | 44.1 | 220.5 | 5
9 | FUSE TB | 4 SQMM |  | ELMEX | 16 | NOS | 27.3 | 436.8 | 27.3 | 436.8 | 16
10 | GLASS FUSE |  |  | PROTECTRON | 25 | NOS |  | 0 | 4.5 | 112.5 | 25 | ADDED
11 | DISTRIBUTION TERMINAL BLOCKS |  | DBK150 | ELMEX | 3 | NOS | 406 | 1218 | 406 | 1218 | 3
12 | CABLE | 0.75SQMM |  | KEI | 350 | MTRS | 12.09 | 4231.5 | 6.93 | 2425.5 | 350
13 | CABLE | 1SQMM |  | KEI | 50 | MTRS |  | 0 | 9.12 | 456 | 50 | ADDED
14 | CABLE | 2.5SQMM |  | KEI | 100 | MTRS | 28.36 | 2836 | 21.43 | 2143 | 100
15 | CABLES | 70SQMM |  | KEI | 3.5 | MTRS | 874.29 | 3060.015 | 600.86 | 2103.01 | 3.5
16 | CABLE | 25SQMM |  | KEI |  | MTRS |  | 0 | 210.96 | 675.072 | 3.2 | ADDED
17 | CABLE | 1.5SQMM |  | KEI | 50 | MTRS | 17.03 | 851.5 | 13.34 | 667 | 50
18 | CABLE | 6SQMM |  | KEI | 25 | MTRS | 65.77 | 1644.25 | 48.05 | 1201.25 | 25
19 | CABLE | 4SQMM |  | KEI | 30 | MTRS | 44.31 | 1329.3 | 31.68 | 950.4 | 30
20 | SHIELDED CABLE | 2CORE X 0.75SQMM |  | RR/LAPP | 3 | MTRS | 72 | 216 | 72 | 216 | 3
21 | ETHERNET PATCH CABLE |  |  | REPUTED | 1 | NO | 250 | 250 | 250 | 250 | 1
22 | NEUTRAL LINK |  |  | REPUTED | 1 | NO |  | 0 | 250 | 250 | 1 | ADDED
23 | RELAY WITH BASE | 230V 2CO | MY4N, PYF 08 | OMRON | 16 | NOS | 300 | 4800 | 300 | 300 | 1
24 | RELAY BOARD | 8CH,2C/O,230VDC COIL |  | TRINITY | 2 | NO |  | 0 | 2320.5 | 4641 | 2 | ADDED
25 | RELAY BOARD | 4CH,2C/O,230VDC COIL |  | TRINITY | 1 | NO | 1256.25 | 1256.25 | 1218.75 | 1218.75 | 1
26 | RELAY BOARD | 8CH,1C/O,24VDC COIL |  | TRINITY | 2 | NO | 850 | 1700 | 929.5 | 1859 | 2
27 | RELAY BOARD | 4CH,1C/O,24VDC COIL |  | TRINITY | 1 | NO | 740 | 740 | 552.5 | 552.5 | 1
28 | CONNECTOR | 16PIN MALE & FEMALE | JE-016 | JIGO | 1 | NO | 1050 | 1050 | 1050 | 1050 | 1
29 | CONNECTOR | 24PIN MALE & FEMALE | JE-024 | JIGO | 1 | NO | 1230 | 1230 | 1230 | 1230 | 1
30 | LOTO-LOCK TAG |  |  | REPUTED | 1 | NO | 237 | 237 | 237 | 237 | 1
31 | SOCKET | 6A 230V AC |  |  | 1 | NOS |  |  | 350 | 350 | 1 | ADDED
B-1 | ECI Price Controlled Parts - CONTROL PANEL
1 | CONTROL PANEL | 1850W X 1200H X 400D,OUTDOOR |  | REPUTED | 1 | NOS | 42750 | 42750 | 29720 | 29720 | 1
B-2 | ECI Price Controlled Parts - BUS BAR & ACCESSORIES
1 | BUSBAR & ACCESSORIES |  |  |  | 1 | LOT | 11000 | 11000 | 11000 | 11000 | 1
2 | WIRING ACCESSORIES |  |  |  | 1 | LOT | 5000 | 5000 | 5750 | 5750 | 1
SUB-TOTAL | [7 empty] | 261775.4491 |  | 253350.7761
1 | OVERHEAD CHARGES & MARGIN | [6 empty] | 39266.3174 |  | 38002.6164
2 | TRANSPORT CHARGES | [6 empty] | 1000 |  | 1000
TOTAL | [7 empty] | 302041.7665 |  | 292353.3925
[5 empty] | OLD PO VALUE |  |  | 312000
50224.5509